## Sheet1
number | Type of MB | Type of MB | Types of contaminants | CAS | SMILES | Compound Mw (g/mol) | compound size (nm) | Compound stokes radius rs (nm) | Compound charge | Compound log K ow | Density (g·cm-3) | Diffusion coefficient (cm2·s-1) | log Kow | log D (pH=5.5) | log D (pH=7.4) | WS (mg/L) | MinPartialCharge | MaxPartialCharge | Surface tension γs (dyne·cm-1) | min projection (Å) | max projection (Å) | Total charge | MB MWCO (Da) | MB pore radius rp (nm) | rs/rp | ΦS | ΦD | ∆Gs-m (J·m-2) | MB contact angle (°) | MB surface energy γm (J·m-2) | MB zeta potential | MB surface charge density , σm (mC·m-2) | MB volume charge density δm (mol·m-3) | RMS roughness (nm) | Pressure (kPa) | Measurement time (min) | Initial concentration of compound (mg/L) | pH | removal rate (%) | reference
1 | AK | RO | 2-(2-Butoxyethoxy)ethanol | 112-34-5 | CCCCOCCOCCO | 162.229 | 0.51245 | 0.34072 | 0 | 0.711 | 0.9536 | 2.8581e-09 | 0.56 | 0.56 | 0.56 | 1000000 | -0.39398 | 0.070112 | 32 | 3.25 | 8.08 | 0 | 150 | 0.2728 | 1.249 | 0.061991 | 1 | -0.40967 | 50 | 44.9587 | -19.9 | -1.489 | -56.5696 | nan | 800 | 10 | 0.16223 | 7 | 81.59 | Removal of organic contaminants by RO and NF membranes
2 | AK | RO | Caprolactam | 105-60-2 | O=C1CCCCCN1 | 113.16 | 0.39647 | 0.28813 | 0 | 0.31 | 1.02 | 2.0102e-09 | -0.19 | -0.02 | -0.02 | 5250000 | -0.35611 | 0.21949 | 30.4 | 3.92 | 4.01 | 0 | 150 | 0.2728 | 1.0562 | 0.0031596 | 1 | -0.35027 | 50 | 44.9587 | -19.9 | -1.489 | -56.5696 | nan | 800 | 10 | 0.11316 | 7 | 82.85 | Removal of organic contaminants by RO and NF membranes
3 | AK | RO | Creatine | 57-00-1 | CN(CC(=O)O)C(=N)N | 131.135 | 0.38218 | 0.30859 | 0 | -2.864 | 1.38 | 3.2616e-09 | -3.72 | -3.96 | -3.98 | 13300 | -0.47993 | 0.32269 | 57.6 | 3.35 | 4.36 | 0 | 150 | 0.2728 | 1.1312 | 0.017219 | 1 | -1.2112 | 50 | 44.9587 | -19.9 | -1.489 | -56.5696 | nan | 800 | 10 | 0.13114 | 7 | 96.65 | Removal of organic contaminants by RO and NF membranes
4 | AK | RO | Formaldehyde | 50-00-0 | C=O | 30.026 | 0.22062 | 0.15539 | 0 | -0.467 | 0.8 | 4.4914e-09 | 0.35 | 0.35 | 0.35 | 1000000 | -0.3071 | 0.10638 | 12.6 | 2.08 | 2.34 | 0 | 150 | 0.2728 | 0.56963 | 0.18522 | 1 | 0.46425 | 50 | 44.9587 | -19.9 | -1.489 | -56.5696 | nan | 800 | 10 | 0.030026 | 7 | 3.35 | Removal of organic contaminants by RO and NF membranes
5 | AK | RO | Isopropanol | 67-63-0 | CC(C)O | 60.096 | 0.31483 | 0.21462 | 0 | 0.255 | 0.785 | 2.5396e-09 | 0.05 | nan | nan | 1000000 | -0.39371 | 0.048348 | 22.6 | 2.95 | 3.36 | 0 | 150 | 0.2728 | 0.78675 | 0.045476 | 1 | -0.03521 | 50 | 44.9587 | -19.9 | -1.489 | -56.5696 | nan | 800 | 10 | 0.060096 | 7 | 65.27 | Removal of organic contaminants by RO and NF membranes
6 | AK | RO | Methanol | 67-56-1 | CO | 32.042 | 0.24008 | 0.16016 | 0 | -0.519 | 0.81 | 1.8657e-05 | -0.77 | -0.77 | -0.77 | 1000000 | -0.39963 | 0.031941 | 18.8 | 2.2 | 2.62 | 0 | 150 | 0.2728 | 0.58712 | 0.17047 | 1 | 0.13817 | 50 | 44.9587 | -19.9 | -1.489 | -56.5696 | nan | 800 | 10 | 0.032042 | 7 | 3.77 | Removal of organic contaminants by RO and NF membranes
7 | AK | RO | Urea | 57-13-6 | NC(N)=O | 60.056 | 0.30258 | 0.21456 | 0 | -1.364 | 1.323 | 1.7178e-05 | -2.11 | -3.72 | -3.75 | 545000 | -0.35185 | 0.30906 | 55.3 | 2.87 | 3.19 | 0 | 150 | 0.2728 | 0.78651 | 0.04558 | 1 | -1.1477 | 50 | 44.9587 | -19.9 | -1.489 | -56.5696 | nan | 800 | 10 | 0.060056 | 7 | 17.16 | Removal of organic contaminants by RO and NF membranes
8 | BW30 | RO | Acetaminophen | 103-90-2 | CC(=O)NC1=CC=C(O)C=C1 | 151.165 | 0.44484 | 0.3297 | 0 | 0.907 | 1.293 | 3.2561e-09 | 0.49 | 0.49 | 0.49 | 14000 | -0.50796 | 0.22075 | 52.8 | 3.49 | 5.67 | 0 | 100 | 0.21765 | 1.5148 | 0.26504 | 1 | -1.1468 | 59.8 | 50.824 | -16.26 | -1.2066 | -57.4586 | 68.3 | 1000 | 10 | 0.5 | 4 | 92.59 | Assessing potential of nanofilltration and reverse osmosis for removal of toxic pharmaceuticals from water
9 | BW30 | RO | Acetaminophen | 103-90-2 | CC(=O)NC1=CC=C(O)C=C1 | 151.165 | 0.44484 | 0.3297 | 0 | 0.907 | 1.293 | 3.2561e-09 | 0.49 | 0.49 | 0.49 | 14000 | -0.50796 | 0.22075 | 52.8 | 3.49 | 5.67 | 0 | 100 | 0.21765 | 1.5148 | 0.26504 | 1 | -1.1468 | 59.8 | 50.824 | -16.26 | -1.2066 | -57.4586 | 68.3 | 1000 | 10 | 0.5 | 5 | 93.78 | Assessing potential of nanofilltration and reverse osmosis for removal of toxic pharmaceuticals from water
10 | BW30 | RO | Acetaminophen | 103-90-2 | CC(=O)NC1=CC=C(O)C=C1 | 151.165 | 0.44484 | 0.3297 | 0 | 0.907 | 1.293 | 3.2561e-09 | 0.49 | 0.49 | 0.49 | 14000 | -0.50796 | 0.22075 | 52.8 | 3.49 | 5.67 | 0 | 100 | 0.21765 | 1.5148 | 0.26504 | 1 | -1.1468 | 59.8 | 50.824 | -16.26 | -1.2066 | -57.4586 | 68.3 | 1000 | 10 | 0.5 | 7 | 89.53 | Assessing potential of nanofilltration and reverse osmosis for removal of toxic pharmaceuticals from water
11 | BW30 | RO | Acetaminophen | 103-90-2 | CC(=O)NC1=CC=C(O)C=C1 | 151.165 | 0.44484 | 0.3297 | 0 | 0.907 | 1.293 | 3.2561e-09 | 0.49 | 0.49 | 0.49 | 14000 | -0.50796 | 0.22075 | 52.8 | 3.49 | 5.67 | 0 | 100 | 0.21765 | 1.5148 | 0.26504 | 1 | -1.1468 | 59.8 | 50.824 | -16.26 | -1.2066 | -57.4586 | 68.3 | 1500 | 10 | 0.5 | 4 | 94.89 | Assessing potential of nanofilltration and reverse osmosis for removal of toxic pharmaceuticals from water
12 | BW30 | RO | Acetaminophen | 103-90-2 | CC(=O)NC1=CC=C(O)C=C1 | 151.165 | 0.44484 | 0.3297 | 0 | 0.907 | 1.293 | 3.2561e-09 | 0.49 | 0.49 | 0.49 | 14000 | -0.50796 | 0.22075 | 52.8 | 3.49 | 5.67 | 0 | 100 | 0.21765 | 1.5148 | 0.26504 | 1 | -1.1468 | 59.8 | 50.824 | -16.26 | -1.2066 | -57.4586 | 68.3 | 1500 | 10 | 0.5 | 5 | 96.99 | Assessing potential of nanofilltration and reverse osmosis for removal of toxic pharmaceuticals from water
13 | BW30 | RO | Acetaminophen | 103-90-2 | CC(=O)NC1=CC=C(O)C=C1 | 151.165 | 0.44484 | 0.3297 | 0 | 0.907 | 1.293 | 3.2561e-09 | 0.49 | 0.49 | 0.49 | 14000 | -0.50796 | 0.22075 | 52.8 | 3.49 | 5.67 | 0 | 100 | 0.21765 | 1.5148 | 0.26504 | 1 | -1.1468 | 59.8 | 50.824 | -16.26 | -1.2066 | -57.4586 | 68.3 | 1500 | 10 | 0.5 | 7 | 90.66 | Assessing potential of nanofilltration and reverse osmosis for removal of toxic pharmaceuticals from water
14 | BW30 | RO | Acetaminophen | 103-90-2 | CC(=O)NC1=CC=C(O)C=C1 | 151.165 | 0.44484 | 0.3297 | 0 | 0.907 | 1.293 | 3.2561e-09 | 0.49 | 0.49 | 0.49 | 14000 | -0.50796 | 0.22075 | 52.8 | 3.49 | 5.67 | 0 | 100 | 0.21765 | 1.5148 | 0.26504 | 1 | -1.1468 | 59.8 | 50.824 | -16.26 | -1.2066 | -57.4586 | 68.3 | 2000 | 10 | 0.5 | 4 | 94.33 | Assessing potential of nanofilltration and reverse osmosis for removal of toxic pharmaceuticals from water
15 | BW30 | RO | Acetaminophen | 103-90-2 | CC(=O)NC1=CC=C(O)C=C1 | 151.165 | 0.44484 | 0.3297 | 0 | 0.907 | 1.293 | 3.2561e-09 | 0.49 | 0.49 | 0.49 | 14000 | -0.50796 | 0.22075 | 52.8 | 3.49 | 5.67 | 0 | 100 | 0.21765 | 1.5148 | 0.26504 | 1 | -1.1468 | 59.8 | 50.824 | -16.26 | -1.2066 | -57.4586 | 68.3 | 2000 | 10 | 0.5 | 5 | 95.95 | Assessing potential of nanofilltration and reverse osmosis for removal of toxic pharmaceuticals from water
16 | BW30 | RO | Acetaminophen | 103-90-2 | CC(=O)NC1=CC=C(O)C=C1 | 151.165 | 0.44484 | 0.3297 | 0 | 0.907 | 1.293 | 3.2561e-09 | 0.49 | 0.49 | 0.49 | 14000 | -0.50796 | 0.22075 | 52.8 | 3.49 | 5.67 | 0 | 100 | 0.21765 | 1.5148 | 0.26504 | 1 | -1.1468 | 59.8 | 50.824 | -16.26 | -1.2066 | -57.4586 | 68.3 | 2000 | 10 | 0.5 | 7 | 89.93 | Assessing potential of nanofilltration and reverse osmosis for removal of toxic pharmaceuticals from water
17 | BW30 | RO | Acetaminophen | 103-90-2 | CC(=O)NC1=CC=C(O)C=C1 | 151.165 | 0.44484 | 0.3297 | 0 | 0.907 | 1.293 | 3.2561e-09 | 0.49 | 0.49 | 0.49 | 14000 | -0.50796 | 0.22075 | 52.8 | 3.49 | 5.67 | 0 | 100 | 0.21765 | 1.5148 | 0.26504 | 1 | -1.1468 | 59.8 | 50.824 | -16.26 | -1.2066 | -57.4586 | 68.3 | 3000 | 10 | 0.5 | 4 | 92.69 | Assessing potential of nanofilltration and reverse osmosis for removal of toxic pharmaceuticals from water
18 | BW30 | RO | Acetaminophen | 103-90-2 | CC(=O)NC1=CC=C(O)C=C1 | 151.165 | 0.44484 | 0.3297 | 0 | 0.907 | 1.293 | 3.2561e-09 | 0.49 | 0.49 | 0.49 | 14000 | -0.50796 | 0.22075 | 52.8 | 3.49 | 5.67 | 0 | 100 | 0.21765 | 1.5148 | 0.26504 | 1 | -1.1468 | 59.8 | 50.824 | -16.26 | -1.2066 | -57.4586 | 68.3 | 3000 | 10 | 0.5 | 5 | 93.69 | Assessing potential of nanofilltration and reverse osmosis for removal of toxic pharmaceuticals from water
19 | BW30 | RO | Acetaminophen | 103-90-2 | CC(=O)NC1=CC=C(O)C=C1 | 151.165 | 0.44484 | 0.3297 | 0 | 0.907 | 1.293 | 3.2561e-09 | 0.49 | 0.49 | 0.49 | 14000 | -0.50796 | 0.22075 | 52.8 | 3.49 | 5.67 | 0 | 100 | 0.21765 | 1.5148 | 0.26504 | 1 | -1.1468 | 59.8 | 50.824 | -16.26 | -1.2066 | -57.4586 | 68.3 | 3000 | 10 | 0.5 | 7 | 89.56 | Assessing potential of nanofilltration and reverse osmosis for removal of toxic pharmaceuticals from water
20 | BW30 | RO | Caffeine | 58-08-2 | CN1C=NC2=C1C(=O)N(C)C(=O)N2C | 194.194 | 0.47258 | 0.37046 | 0 | -0.546 | 1.23 | 1.8056e-09 | -0.07 | 0.28 | 0.28 | 21600 | -0.32786 | 0.3317 | 55.7 | 4.44 | 5.03 | 0 | 100 | 0.21765 | 1.7021 | 0.49297 | 1 | -1.2338 | 59.8 | 50.824 | -16.26 | -1.2066 | -57.4586 | 68.3 | 1000 | 10 | 0.5 | 4 | 95.51 | Assessing potential of nanofilltration and reverse osmosis for removal of toxic pharmaceuticals from water
21 | BW30 | RO | Caffeine | 58-08-2 | CN1C=NC2=C1C(=O)N(C)C(=O)N2C | 194.194 | 0.47258 | 0.37046 | 0 | -0.546 | 1.23 | 1.8056e-09 | -0.07 | 0.28 | 0.28 | 21600 | -0.32786 | 0.3317 | 55.7 | 4.44 | 5.03 | 0 | 100 | 0.21765 | 1.7021 | 0.49297 | 1 | -1.2338 | 59.8 | 50.824 | -16.26 | -1.2066 | -57.4586 | 68.3 | 1000 | 10 | 0.5 | 5 | 94.72 | Assessing potential of nanofilltration and reverse osmosis for removal of toxic pharmaceuticals from water
22 | BW30 | RO | Caffeine | 58-08-2 | CN1C=NC2=C1C(=O)N(C)C(=O)N2C | 194.194 | 0.47258 | 0.37046 | 0 | -0.546 | 1.23 | 1.8056e-09 | -0.07 | 0.28 | 0.28 | 21600 | -0.32786 | 0.3317 | 55.7 | 4.44 | 5.03 | 0 | 100 | 0.21765 | 1.7021 | 0.49297 | 1 | -1.2338 | 59.8 | 50.824 | -16.26 | -1.2066 | -57.4586 | 68.3 | 1000 | 10 | 0.5 | 7 | 86.57 | Assessing potential of nanofilltration and reverse osmosis for removal of toxic pharmaceuticals from water
23 | BW30 | RO | Caffeine | 58-08-2 | CN1C=NC2=C1C(=O)N(C)C(=O)N2C | 194.194 | 0.47258 | 0.37046 | 0 | -0.546 | 1.23 | 1.8056e-09 | -0.07 | 0.28 | 0.28 | 21600 | -0.32786 | 0.3317 | 55.7 | 4.44 | 5.03 | 0 | 100 | 0.21765 | 1.7021 | 0.49297 | 1 | -1.2338 | 59.8 | 50.824 | -16.26 | -1.2066 | -57.4586 | 68.3 | 1500 | 10 | 0.5 | 4 | 99.9 | Assessing potential of nanofilltration and reverse osmosis for removal of toxic pharmaceuticals from water
24 | BW30 | RO | Caffeine | 58-08-2 | CN1C=NC2=C1C(=O)N(C)C(=O)N2C | 194.194 | 0.47258 | 0.37046 | 0 | -0.546 | 1.23 | 1.8056e-09 | -0.07 | 0.28 | 0.28 | 21600 | -0.32786 | 0.3317 | 55.7 | 4.44 | 5.03 | 0 | 100 | 0.21765 | 1.7021 | 0.49297 | 1 | -1.2338 | 59.8 | 50.824 | -16.26 | -1.2066 | -57.4586 | 68.3 | 1500 | 10 | 0.5 | 5 | 94.34 | Assessing potential of nanofilltration and reverse osmosis for removal of toxic pharmaceuticals from water
25 | BW30 | RO | Caffeine | 58-08-2 | CN1C=NC2=C1C(=O)N(C)C(=O)N2C | 194.194 | 0.47258 | 0.37046 | 0 | -0.546 | 1.23 | 1.8056e-09 | -0.07 | 0.28 | 0.28 | 21600 | -0.32786 | 0.3317 | 55.7 | 4.44 | 5.03 | 0 | 100 | 0.21765 | 1.7021 | 0.49297 | 1 | -1.2338 | 59.8 | 50.824 | -16.26 | -1.2066 | -57.4586 | 68.3 | 1500 | 10 | 0.5 | 7 | 93.56 | Assessing potential of nanofilltration and reverse osmosis for removal of toxic pharmaceuticals from water
26 | BW30 | RO | Caffeine | 58-08-2 | CN1C=NC2=C1C(=O)N(C)C(=O)N2C | 194.194 | 0.47258 | 0.37046 | 0 | -0.546 | 1.23 | 1.8056e-09 | -0.07 | 0.28 | 0.28 | 21600 | -0.32786 | 0.3317 | 55.7 | 4.44 | 5.03 | 0 | 100 | 0.21765 | 1.7021 | 0.49297 | 1 | -1.2338 | 59.8 | 50.824 | -16.26 | -1.2066 | -57.4586 | 68.3 | 2000 | 10 | 0.5 | 4 | 96.1 | Assessing potential of nanofilltration and reverse osmosis for removal of toxic pharmaceuticals from water
27 | BW30 | RO | Caffeine | 58-08-2 | CN1C=NC2=C1C(=O)N(C)C(=O)N2C | 194.194 | 0.47258 | 0.37046 | 0 | -0.546 | 1.23 | 1.8056e-09 | -0.07 | 0.28 | 0.28 | 21600 | -0.32786 | 0.3317 | 55.7 | 4.44 | 5.03 | 0 | 100 | 0.21765 | 1.7021 | 0.49297 | 1 | -1.2338 | 59.8 | 50.824 | -16.26 | -1.2066 | -57.4586 | 68.3 | 2000 | 10 | 0.5 | 5 | 94.66 | Assessing potential of nanofilltration and reverse osmosis for removal of toxic pharmaceuticals from water
28 | BW30 | RO | Caffeine | 58-08-2 | CN1C=NC2=C1C(=O)N(C)C(=O)N2C | 194.194 | 0.47258 | 0.37046 | 0 | -0.546 | 1.23 | 1.8056e-09 | -0.07 | 0.28 | 0.28 | 21600 | -0.32786 | 0.3317 | 55.7 | 4.44 | 5.03 | 0 | 100 | 0.21765 | 1.7021 | 0.49297 | 1 | -1.2338 | 59.8 | 50.824 | -16.26 | -1.2066 | -57.4586 | 68.3 | 2000 | 10 | 0.5 | 7 | 93.93 | Assessing potential of nanofilltration and reverse osmosis for removal of toxic pharmaceuticals from water
29 | BW30 | RO | Caffeine | 58-08-2 | CN1C=NC2=C1C(=O)N(C)C(=O)N2C | 194.194 | 0.47258 | 0.37046 | 0 | -0.546 | 1.23 | 1.8056e-09 | -0.07 | 0.28 | 0.28 | 21600 | -0.32786 | 0.3317 | 55.7 | 4.44 | 5.03 | 0 | 100 | 0.21765 | 1.7021 | 0.49297 | 1 | -1.2338 | 59.8 | 50.824 | -16.26 | -1.2066 | -57.4586 | 68.3 | 3000 | 10 | 0.5 | 4 | 95.48 | Assessing potential of nanofilltration and reverse osmosis for removal of toxic pharmaceuticals from water
30 | BW30 | RO | Caffeine | 58-08-2 | CN1C=NC2=C1C(=O)N(C)C(=O)N2C | 194.194 | 0.47258 | 0.37046 | 0 | -0.546 | 1.23 | 1.8056e-09 | -0.07 | 0.28 | 0.28 | 21600 | -0.32786 | 0.3317 | 55.7 | 4.44 | 5.03 | 0 | 100 | 0.21765 | 1.7021 | 0.49297 | 1 | -1.2338 | 59.8 | 50.824 | -16.26 | -1.2066 | -57.4586 | 68.3 | 3000 | 10 | 0.5 | 5 | 94.79 | Assessing potential of nanofilltration and reverse osmosis for removal of toxic pharmaceuticals from water
31 | BW30 | RO | Caffeine | 58-08-2 | CN1C=NC2=C1C(=O)N(C)C(=O)N2C | 194.194 | 0.47258 | 0.37046 | 0 | -0.546 | 1.23 | 1.8056e-09 | -0.07 | 0.28 | 0.28 | 21600 | -0.32786 | 0.3317 | 55.7 | 4.44 | 5.03 | 0 | 100 | 0.21765 | 1.7021 | 0.49297 | 1 | -1.2338 | 59.8 | 50.824 | -16.26 | -1.2066 | -57.4586 | 68.3 | 3000 | 10 | 0.5 | 7 | 86.61 | Assessing potential of nanofilltration and reverse osmosis for removal of toxic pharmaceuticals from water
32 | BW30 | RO | N-Nitrosodiethylamine | 55-18-5 | CCN(CC)N=O | 102.137 | 0.39289 | 0.27471 | 0 | 0.752 | 0.9422 | 1.019e-05 | 0.48 | nan | nan | 106000 | -0.26147 | 0.052327 | 30.8 | 3.4 | 4.54 | 0 | 100 | 0.21765 | 1.2622 | 0.068734 | 1 | -0.4296 | 76 | 61.7819 | -16.26 | -1.2066 | -57.4586 | 68.3 | 1550 | 10 | 0.2 | 5.6 | 95.58 | Evaluating the impacts of membrane type, coating, fouling, chemical properties and water chemistry on reverse osmosis rejection of seven nitrosoalklyamines, including NDMA
33 | BW30 | RO | Phenol | 108-95-2 | OC1=CC=CC=C1 | 94.113 | 0.36693 | 0.26445 | 0 | 1.67 | 1.071 | 1.1558e-05 | 1.67 | 1.67 | 1.67 | 82800 | -0.50797 | 0.11507 | 40.9 | 3.4 | 3.96 | 0 | 100 | 0.21765 | 1.215 | 0.046231 | 1 | -0.84204 | 76 | 61.7819 | -16.26 | -1.2066 | -57.4586 | 68.3 | 2000 | 10 | 0.47057 | 7 | 69.46 | Comparison of flux behavior and synthetic organic compound removal by forward osmosis and reverse osmosis membranes
34 | CPA3 | RO | Dexamethasone | 50-02-2 | C[C@@H]1C[C@H]2[C@@H]3CCC4=CC(=O)C=C[C@]4(C)[C@@]3(F)[C@@H](O)C[C@]2(C)[C@@]1(O)C(=O)CO | 392.467 | 0.60091 | 0.51399 | 0 | 1.682 | 1.32 | 1.3897e-09 | 1.83 | 1.83 | 1.83 | 89 | -0.38971 | 0.18991 | 56.5 | 4.86 | 7.43 | 0 | 100 | 0.21765 | 2.3616 | 1.8539 | 1 | -1.3645 | 73 | 59.6644 | -15 | -1.1104 | -52.8753 | nan | 1000 | 10 | 15 | 7 | 98.2 | Removal of Glucocorticosteroids and Anesthetics from Water with RO/NF Membranes
35 | CPA3 | RO | Dexamethasone | 50-02-2 | C[C@@H]1C[C@H]2[C@@H]3CCC4=CC(=O)C=C[C@]4(C)[C@@]3(F)[C@@H](O)C[C@]2(C)[C@@]1(O)C(=O)CO | 392.467 | 0.60091 | 0.51399 | 0 | 1.682 | 1.32 | 1.3897e-09 | 1.83 | 1.83 | 1.83 | 89 | -0.38971 | 0.18991 | 56.5 | 4.86 | 7.43 | 0 | 100 | 0.21765 | 2.3616 | 1.8539 | 1 | -1.3645 | 73 | 59.6644 | -15 | -1.1104 | -52.8753 | nan | 1000 | 120 | 15 | 7 | 96.3 | Removal of Glucocorticosteroids and Anesthetics from Water with RO/NF Membranes
36 | CPA3 | RO | Dexamethasone | 50-02-2 | C[C@@H]1C[C@H]2[C@@H]3CCC4=CC(=O)C=C[C@]4(C)[C@@]3(F)[C@@H](O)C[C@]2(C)[C@@]1(O)C(=O)CO | 392.467 | 0.60091 | 0.51399 | 0 | 1.682 | 1.32 | 1.3897e-09 | 1.83 | 1.83 | 1.83 | 89 | -0.38971 | 0.18991 | 56.5 | 4.86 | 7.43 | 0 | 100 | 0.21765 | 2.3616 | 1.8539 | 1 | -1.3645 | 73 | 59.6644 | -15 | -1.1104 | -52.8753 | nan | 1000 | 240 | 15 | 7 | 96.6 | Removal of Glucocorticosteroids and Anesthetics from Water with RO/NF Membranes
37 | CPA3 | RO | Dexamethasone | 50-02-2 | C[C@@H]1C[C@H]2[C@@H]3CCC4=CC(=O)C=C[C@]4(C)[C@@]3(F)[C@@H](O)C[C@]2(C)[C@@]1(O)C(=O)CO | 392.467 | 0.60091 | 0.51399 | 0 | 1.682 | 1.32 | 1.3897e-09 | 1.83 | 1.83 | 1.83 | 89 | -0.38971 | 0.18991 | 56.5 | 4.86 | 7.43 | 0 | 100 | 0.21765 | 2.3616 | 1.8539 | 1 | -1.3645 | 73 | 59.6644 | -15 | -1.1104 | -52.8753 | nan | 1000 | 360 | 15 | 7 | 96.8 | Removal of Glucocorticosteroids and Anesthetics from Water with RO/NF Membranes
38 | CPA3 | RO | Dexamethasone | 50-02-2 | C[C@@H]1C[C@H]2[C@@H]3CCC4=CC(=O)C=C[C@]4(C)[C@@]3(F)[C@@H](O)C[C@]2(C)[C@@]1(O)C(=O)CO | 392.467 | 0.60091 | 0.51399 | 0 | 1.682 | 1.32 | 1.3897e-09 | 1.83 | 1.83 | 1.83 | 89 | -0.38971 | 0.18991 | 56.5 | 4.86 | 7.43 | 0 | 100 | 0.21765 | 2.3616 | 1.8539 | 1 | -1.3645 | 73 | 59.6644 | -15 | -1.1104 | -52.8753 | nan | 1000 | 480 | 15 | 7 | 96.8 | Removal of Glucocorticosteroids and Anesthetics from Water with RO/NF Membranes
39 | CPA3 | RO | Dexamethasone | 50-02-2 | C[C@@H]1C[C@H]2[C@@H]3CCC4=CC(=O)C=C[C@]4(C)[C@@]3(F)[C@@H](O)C[C@]2(C)[C@@]1(O)C(=O)CO | 392.467 | 0.60091 | 0.51399 | 0 | 1.682 | 1.32 | 1.3897e-09 | 1.83 | 1.83 | 1.83 | 89 | -0.38971 | 0.18991 | 56.5 | 4.86 | 7.43 | 0 | 100 | 0.21765 | 2.3616 | 1.8539 | 1 | -1.3645 | 73 | 59.6644 | -15 | -1.1104 | -52.8753 | nan | 1000 | 720 | 15 | 7 | 96.7 | Removal of Glucocorticosteroids and Anesthetics from Water with RO/NF Membranes
40 | CPA3 | RO | Dexamethasone | 50-02-2 | C[C@@H]1C[C@H]2[C@@H]3CCC4=CC(=O)C=C[C@]4(C)[C@@]3(F)[C@@H](O)C[C@]2(C)[C@@]1(O)C(=O)CO | 392.467 | 0.60091 | 0.51399 | 0 | 1.682 | 1.32 | 1.3897e-09 | 1.83 | 1.83 | 1.83 | 89 | -0.38971 | 0.18991 | 56.5 | 4.86 | 7.43 | 0 | 100 | 0.21765 | 2.3616 | 1.8539 | 1 | -1.3645 | 73 | 59.6644 | -15 | -1.1104 | -52.8753 | nan | 1000 | 1440 | 15 | 7 | 97.1 | Removal of Glucocorticosteroids and Anesthetics from Water with RO/NF Membranes
41 | CPA3 | RO | Hydrocortisone | 50-02-2 | C[C@@H]1C[C@H]2[C@@H]3CCC4=CC(=O)C=C[C@]4(C)[C@@]3(F)[C@@H](O)C[C@]2(C)[C@@]1(O)C(=O)CO | 362.466 | 0.57887 | 0.49532 | 0 | 1.275 | 1.4 | 1.7562e-09 | 1.61 | nan | nan | 320 | -0.39277 | 0.18963 | 56.5 | 4.45 | 7.53 | 0 | 100 | 0.21765 | 2.2758 | 1.6276 | 1 | -1.3645 | 73 | 59.6644 | -15 | -1.1104 | -52.8753 | nan | 1000 | 10 | 15 | 7 | 95.8 | Removal of Glucocorticosteroids and Anesthetics from Water with RO/NF Membranes
42 | CPA3 | RO | Hydrocortisone | 50-23-7 | C[C@]12C[C@H](O)[C@H]3[C@@H](CCC4=CC(=O)CC[C@@]43C)[C@@H]1CC[C@]2(O)C(=O)CO | 362.466 | 0.57887 | 0.49532 | 0 | 1.275 | 1.4 | 1.7562e-09 | 1.61 | nan | nan | 320 | -0.39277 | 0.18963 | 58.8 | 4.45 | 7.53 | 0 | 100 | 0.21765 | 2.2758 | 1.6276 | 1 | -1.4371 | 73 | 59.6644 | -15 | -1.1104 | -52.8753 | nan | 1000 | 120 | 15 | 7 | 92.2 | Removal of Glucocorticosteroids and Anesthetics from Water with RO/NF Membranes
43 | CPA3 | RO | Hydrocortisone | 50-23-7 | C[C@]12C[C@H](O)[C@H]3[C@@H](CCC4=CC(=O)CC[C@@]43C)[C@@H]1CC[C@]2(O)C(=O)CO | 362.466 | 0.57887 | 0.49532 | 0 | 1.275 | 1.4 | 1.7562e-09 | 1.61 | nan | nan | 320 | -0.39277 | 0.18963 | 58.8 | 4.45 | 7.53 | 0 | 100 | 0.21765 | 2.2758 | 1.6276 | 1 | -1.4371 | 73 | 59.6644 | -15 | -1.1104 | -52.8753 | nan | 1000 | 240 | 15 | 7 | 93.9 | Removal of Glucocorticosteroids and Anesthetics from Water with RO/NF Membranes
44 | CPA3 | RO | Hydrocortisone | 50-23-7 | C[C@]12C[C@H](O)[C@H]3[C@@H](CCC4=CC(=O)CC[C@@]43C)[C@@H]1CC[C@]2(O)C(=O)CO | 362.466 | 0.57887 | 0.49532 | 0 | 1.275 | 1.4 | 1.7562e-09 | 1.61 | nan | nan | 320 | -0.39277 | 0.18963 | 58.8 | 4.45 | 7.53 | 0 | 100 | 0.21765 | 2.2758 | 1.6276 | 1 | -1.4371 | 73 | 59.6644 | -15 | -1.1104 | -52.8753 | nan | 1000 | 360 | 15 | 7 | 93.6 | Removal of Glucocorticosteroids and Anesthetics from Water with RO/NF Membranes
45 | CPA3 | RO | Hydrocortisone | 50-23-7 | C[C@]12C[C@H](O)[C@H]3[C@@H](CCC4=CC(=O)CC[C@@]43C)[C@@H]1CC[C@]2(O)C(=O)CO | 362.466 | 0.57887 | 0.49532 | 0 | 1.275 | 1.4 | 1.7562e-09 | 1.61 | nan | nan | 320 | -0.39277 | 0.18963 | 58.8 | 4.45 | 7.53 | 0 | 100 | 0.21765 | 2.2758 | 1.6276 | 1 | -1.4371 | 73 | 59.6644 | -15 | -1.1104 | -52.8753 | nan | 1000 | 480 | 15 | 7 | 94 | Removal of Glucocorticosteroids and Anesthetics from Water with RO/NF Membranes
46 | CPA3 | RO | Hydrocortisone | 50-23-7 | C[C@]12C[C@H](O)[C@H]3[C@@H](CCC4=CC(=O)CC[C@@]43C)[C@@H]1CC[C@]2(O)C(=O)CO | 362.466 | 0.57887 | 0.49532 | 0 | 1.275 | 1.4 | 1.7562e-09 | 1.61 | nan | nan | 320 | -0.39277 | 0.18963 | 58.8 | 4.45 | 7.53 | 0 | 100 | 0.21765 | 2.2758 | 1.6276 | 1 | -1.4371 | 73 | 59.6644 | -15 | -1.1104 | -52.8753 | nan | 1000 | 720 | 15 | 7 | 94.6 | Removal of Glucocorticosteroids and Anesthetics from Water with RO/NF Membranes
47 | CPA3 | RO | Hydrocortisone | 50-23-7 | C[C@]12C[C@H](O)[C@H]3[C@@H](CCC4=CC(=O)CC[C@@]43C)[C@@H]1CC[C@]2(O)C(=O)CO | 362.466 | 0.57887 | 0.49532 | 0 | 1.275 | 1.4 | 1.7562e-09 | 1.61 | nan | nan | 320 | -0.39277 | 0.18963 | 58.8 | 4.45 | 7.53 | 0 | 100 | 0.21765 | 2.2758 | 1.6276 | 1 | -1.4371 | 73 | 59.6644 | -15 | -1.1104 | -52.8753 | nan | 1000 | 1440 | 15 | 7 | 94.5 | Removal of Glucocorticosteroids and Anesthetics from Water with RO/NF Membranes
48 | ES20 | RO | Benzylalcohol | 64-19-7 | CC(=O)O | 108.14 | 0.39485 | 0.28211 | 0 | 1.206 | 1.045 | 2.7687e-09 | 1.1 | 1.1 | 1.1 | 42900 | -0.39168 | 0.068137 | 31.9 | 3.36 | 4.64 | 0 | 150 | 0.2728 | 1.0341 | 0.0011655 | 1 | -0.39834 | 47 | 43.3133 | -6 | -0.4389 | -16.675 | 4 | 294.2 | 10 | 10 | 7 | 78.17 | Rejection of organic compounds by ultra-low pressure reverse osmosis membrane
49 | LE440 | RO | Chloroform | 67-66-3 | ClC(Cl)Cl | 119.37 | 0.31092 | 0.29538 | 0 | 1.825 | 1.4835 | 3.0873e-09 | 1.97 | 1.97 | 1.97 | 7950 | -0.087412 | 0.18011 | 28.9 | 3.04 | 3.18 | 0 | 100 | 0.21765 | 1.3572 | 0.12756 | 1 | -0.2779 | 41.5 | 40.5036 | -18.37 | -1.3695 | -65.2127 | nan | 510 | 167.47 | 0.1 | 8 | 83.28 | Rejection of trace organic compounds by high-pressure membranes
50 | LE440 | RO | Chloroform | 67-66-3 | ClC(Cl)Cl | 119.37 | 0.31092 | 0.29538 | 0 | 1.825 | 1.4835 | 3.0873e-09 | 1.97 | 1.97 | 1.97 | 7950 | -0.087412 | 0.18011 | 28.9 | 3.04 | 3.18 | 0 | 100 | 0.21765 | 1.3572 | 0.12756 | 1 | -0.2779 | 41.5 | 40.5036 | -18.37 | -1.3695 | -65.2127 | nan | 510 | 348.71 | 0.1 | 8 | 53.17 | Rejection of trace organic compounds by high-pressure membranes
51 | LE440 | RO | Chloroform | 67-66-3 | ClC(Cl)Cl | 119.37 | 0.31092 | 0.29538 | 0 | 1.825 | 1.4835 | 3.0873e-09 | 1.97 | 1.97 | 1.97 | 7950 | -0.087412 | 0.18011 | 28.9 | 3.04 | 3.18 | 0 | 100 | 0.21765 | 1.3572 | 0.12756 | 1 | -0.2779 | 41.5 | 40.5036 | -18.37 | -1.3695 | -65.2127 | nan | 510 | 703.79 | 0.1 | 8 | 38.87 | Rejection of trace organic compounds by high-pressure membranes
52 | LE440 | RO | Chloroform | 67-66-3 | ClC(Cl)Cl | 119.37 | 0.31092 | 0.29538 | 0 | 1.825 | 1.4835 | 3.0873e-09 | 1.97 | 1.97 | 1.97 | 7950 | -0.087412 | 0.18011 | 28.9 | 3.04 | 3.18 | 0 | 100 | 0.21765 | 1.3572 | 0.12756 | 1 | -0.2779 | 41.5 | 40.5036 | -18.37 | -1.3695 | -65.2127 | nan | 510 | 1423.98 | 0.1 | 8 | 18.89 | Rejection of trace organic compounds by high-pressure membranes
53 | LE440 | RO | Chloroform | 67-66-3 | ClC(Cl)Cl | 119.37 | 0.31092 | 0.29538 | 0 | 1.825 | 1.4835 | 3.0873e-09 | 1.97 | 1.97 | 1.97 | 7950 | -0.087412 | 0.18011 | 28.9 | 3.04 | 3.18 | 0 | 100 | 0.21765 | 1.3572 | 0.12756 | 1 | -0.2779 | 41.5 | 40.5036 | -18.37 | -1.3695 | -65.2127 | nan | 510 | 2870.33 | 0.1 | 8 | 2.85 | Rejection of trace organic compounds by high-pressure membranes
54 | LE440 | RO | Primidone | 125-33-7 | CCC1(C2=CC=CC=C2)C(=O)NCNC1=O | 218.256 | 0.47453 | 0.39116 | 0 | 1.118 | 1.138 | 7.2358e-06 | 0.91 | 0.91 | 0.91 | 500 | -0.33747 | 0.24108 | 38.5 | 4.17 | 5.4 | 0 | 100 | 0.21765 | 1.7972 | 0.63555 | 1 | -0.60569 | 42 | 40.7475 | -18.37 | -1.3695 | -65.2127 | nan | 550 | 2880 | 0.1 | 8 | 83 | Modeling of RO/NF membrane rejections of PhACs and organic compounds: a statistical analysis
55 | LE440 | RO | Phenacetine | 62-44-2 | CCOC1=CC=C(NC(C)=O)C=C1 | 179.219 | 0.4879 | 0.35688 | 0 | 1.41 | 1.21 | 8.4493e-06 | 1.58 | 1.58 | 1.58 | 766 | -0.49389 | 0.22075 | 39 | 3.45 | 6.9 | 0 | 100 | 0.21765 | 1.6397 | 0.40924 | 1 | -0.62153 | 42 | 40.7475 | -18.37 | -1.3695 | -65.2127 | nan | 550 | 2880 | 0.1 | 8 | 56 | Modeling of RO/NF membrane rejections of PhACs and organic compounds: a statistical analysis
56 | LFC1 | RO | Dexamethasone | 50-02-2 | C[C@@H]1C[C@H]2[C@@H]3CCC4=CC(=O)C=C[C@]4(C)[C@@]3(F)[C@@H](O)C[C@]2(C)[C@@]1(O)C(=O)CO | 392.467 | 0.60091 | 0.51399 | 0 | 1.682 | 1.32 | 1.3897e-09 | 1.83 | 1.83 | 1.83 | 89 | -0.38971 | 0.18991 | 56.5 | 4.86 | 7.43 | 0 | 100 | 0.21765 | 2.3616 | 1.8539 | 1 | -1.4053 | 78 | 63.2094 | -3.2 | -0.2337 | -11.1286 | 34.5 | 1500 | 10 | 10 | 7 | 99.2 | Effect of water matrices on removal of veterinary pharmaceuticals by nanofiltration and reverse osmosis membranes
57 | LFC1 | RO | Dexamethasone | 50-02-2 | C[C@@H]1C[C@H]2[C@@H]3CCC4=CC(=O)C=C[C@]4(C)[C@@]3(F)[C@@H](O)C[C@]2(C)[C@@]1(O)C(=O)CO | 392.467 | 0.60091 | 0.51399 | 0 | 1.682 | 1.32 | 1.3897e-09 | 1.83 | 1.83 | 1.83 | 89 | -0.38971 | 0.18991 | 56.5 | 4.86 | 7.43 | 0 | 100 | 0.21765 | 2.3616 | 1.8539 | 1 | -1.4053 | 78 | 63.2094 | -3.2 | -0.2337 | -11.1286 | 34.5 | 1000 | 10 | 15 | 7 | 99.8 | Removal of Glucocorticosteroids and Anesthetics from Water with RO/NF Membranes
58 | LFC1 | RO | Dexamethasone | 50-02-2 | C[C@@H]1C[C@H]2[C@@H]3CCC4=CC(=O)C=C[C@]4(C)[C@@]3(F)[C@@H](O)C[C@]2(C)[C@@]1(O)C(=O)CO | 392.467 | 0.60091 | 0.51399 | 0 | 1.682 | 1.32 | 1.3897e-09 | 1.83 | 1.83 | 1.83 | 89 | -0.38971 | 0.18991 | 56.5 | 4.86 | 7.43 | 0 | 100 | 0.21765 | 2.3616 | 1.8539 | 1 | -1.4053 | 78 | 63.2094 | -3.2 | -0.2337 | -11.1286 | 34.5 | 1000 | 120 | 15 | 7 | 99.7 | Removal of Glucocorticosteroids and Anesthetics from Water with RO/NF Membranes
59 | LFC1 | RO | Dexamethasone | 50-02-2 | C[C@@H]1C[C@H]2[C@@H]3CCC4=CC(=O)C=C[C@]4(C)[C@@]3(F)[C@@H](O)C[C@]2(C)[C@@]1(O)C(=O)CO | 392.467 | 0.60091 | 0.51399 | 0 | 1.682 | 1.32 | 1.3897e-09 | 1.83 | 1.83 | 1.83 | 89 | -0.38971 | 0.18991 | 56.5 | 4.86 | 7.43 | 0 | 100 | 0.21765 | 2.3616 | 1.8539 | 1 | -1.4053 | 78 | 63.2094 | -3.2 | -0.2337 | -11.1286 | 34.5 | 1000 | 240 | 15 | 7 | 99.8 | Removal of Glucocorticosteroids and Anesthetics from Water with RO/NF Membranes
60 | LFC1 | RO | Dexamethasone | 50-02-2 | C[C@@H]1C[C@H]2[C@@H]3CCC4=CC(=O)C=C[C@]4(C)[C@@]3(F)[C@@H](O)C[C@]2(C)[C@@]1(O)C(=O)CO | 392.467 | 0.60091 | 0.51399 | 0 | 1.682 | 1.32 | 1.3897e-09 | 1.83 | 1.83 | 1.83 | 89 | -0.38971 | 0.18991 | 56.5 | 4.86 | 7.43 | 0 | 100 | 0.21765 | 2.3616 | 1.8539 | 1 | -1.4053 | 78 | 63.2094 | -3.2 | -0.2337 | -11.1286 | 34.5 | 1000 | 360 | 15 | 7 | 99.7 | Removal of Glucocorticosteroids and Anesthetics from Water with RO/NF Membranes
61 | LFC1 | RO | Dexamethasone | 50-02-2 | C[C@@H]1C[C@H]2[C@@H]3CCC4=CC(=O)C=C[C@]4(C)[C@@]3(F)[C@@H](O)C[C@]2(C)[C@@]1(O)C(=O)CO | 392.467 | 0.60091 | 0.51399 | 0 | 1.682 | 1.32 | 1.3897e-09 | 1.83 | 1.83 | 1.83 | 89 | -0.38971 | 0.18991 | 56.5 | 4.86 | 7.43 | 0 | 100 | 0.21765 | 2.3616 | 1.8539 | 1 | -1.4053 | 78 | 63.2094 | -3.2 | -0.2337 | -11.1286 | 34.5 | 1000 | 480 | 15 | 7 | 99.8 | Removal of Glucocorticosteroids and Anesthetics from Water with RO/NF Membranes
62 | LFC1 | RO | Dexamethasone | 50-02-2 | C[C@@H]1C[C@H]2[C@@H]3CCC4=CC(=O)C=C[C@]4(C)[C@@]3(F)[C@@H](O)C[C@]2(C)[C@@]1(O)C(=O)CO | 392.467 | 0.60091 | 0.51399 | 0 | 1.682 | 1.32 | 1.3897e-09 | 1.83 | 1.83 | 1.83 | 89 | -0.38971 | 0.18991 | 56.5 | 4.86 | 7.43 | 0 | 100 | 0.21765 | 2.3616 | 1.8539 | 1 | -1.4053 | 78 | 63.2094 | -3.2 | -0.2337 | -11.1286 | 34.5 | 1000 | 720 | 15 | 7 | 99.7 | Removal of Glucocorticosteroids and Anesthetics from Water with RO/NF Membranes
63 | LFC1 | RO | Dexamethasone | 50-02-2 | C[C@@H]1C[C@H]2[C@@H]3CCC4=CC(=O)C=C[C@]4(C)[C@@]3(F)[C@@H](O)C[C@]2(C)[C@@]1(O)C(=O)CO | 392.467 | 0.60091 | 0.51399 | 0 | 1.682 | 1.32 | 1.3897e-09 | 1.83 | 1.83 | 1.83 | 89 | -0.38971 | 0.18991 | 56.5 | 4.86 | 7.43 | 0 | 100 | 0.21765 | 2.3616 | 1.8539 | 1 | -1.4053 | 78 | 63.2094 | -3.2 | -0.2337 | -11.1286 | 34.5 | 1000 | 1440 | 15 | 7 | 99.8 | Removal of Glucocorticosteroids and Anesthetics from Water with RO/NF Membranes
64 | LFC1 | RO | Hydrocortisone | 50-23-7 | C[C@]12C[C@H](O)[C@H]3[C@@H](CCC4=CC(=O)CC[C@@]43C)[C@@H]1CC[C@]2(O)C(=O)CO | 362.466 | 0.57887 | 0.49532 | 0 | 1.275 | 1.4 | 1.7562e-09 | 1.61 | nan | nan | 320 | -0.39277 | 0.18963 | 58.8 | 4.45 | 7.53 | 0 | 100 | 0.21765 | 2.2758 | 1.6276 | 1 | -1.48 | 78 | 63.2094 | -3.2 | -0.2337 | -11.1286 | 34.5 | 1000 | 10 | 15 | 7 | 99.6 | Removal of Glucocorticosteroids and Anesthetics from Water with RO/NF Membranes
65 | LFC1 | RO | Hydrocortisone | 50-23-7 | C[C@]12C[C@H](O)[C@H]3[C@@H](CCC4=CC(=O)CC[C@@]43C)[C@@H]1CC[C@]2(O)C(=O)CO | 362.466 | 0.57887 | 0.49532 | 0 | 1.275 | 1.4 | 1.7562e-09 | 1.61 | nan | nan | 320 | -0.39277 | 0.18963 | 58.8 | 4.45 | 7.53 | 0 | 100 | 0.21765 | 2.2758 | 1.6276 | 1 | -1.48 | 78 | 63.2094 | -3.2 | -0.2337 | -11.1286 | 34.5 | 1000 | 120 | 15 | 7 | 99.5 | Removal of Glucocorticosteroids and Anesthetics from Water with RO/NF Membranes
66 | LFC1 | RO | Hydrocortisone | 50-23-7 | C[C@]12C[C@H](O)[C@H]3[C@@H](CCC4=CC(=O)CC[C@@]43C)[C@@H]1CC[C@]2(O)C(=O)CO | 362.466 | 0.57887 | 0.49532 | 0 | 1.275 | 1.4 | 1.7562e-09 | 1.61 | nan | nan | 320 | -0.39277 | 0.18963 | 58.8 | 4.45 | 7.53 | 0 | 100 | 0.21765 | 2.2758 | 1.6276 | 1 | -1.48 | 78 | 63.2094 | -3.2 | -0.2337 | -11.1286 | 34.5 | 1000 | 240 | 15 | 7 | 99.6 | Removal of Glucocorticosteroids and Anesthetics from Water with RO/NF Membranes
67 | LFC1 | RO | Hydrocortisone | 50-23-7 | C[C@]12C[C@H](O)[C@H]3[C@@H](CCC4=CC(=O)CC[C@@]43C)[C@@H]1CC[C@]2(O)C(=O)CO | 362.466 | 0.57887 | 0.49532 | 0 | 1.275 | 1.4 | 1.7562e-09 | 1.61 | nan | nan | 320 | -0.39277 | 0.18963 | 58.8 | 4.45 | 7.53 | 0 | 100 | 0.21765 | 2.2758 | 1.6276 | 1 | -1.48 | 78 | 63.2094 | -3.2 | -0.2337 | -11.1286 | 34.5 | 1000 | 360 | 15 | 7 | 99.5 | Removal of Glucocorticosteroids and Anesthetics from Water with RO/NF Membranes
68 | LFC1 | RO | Hydrocortisone | 50-23-7 | C[C@]12C[C@H](O)[C@H]3[C@@H](CCC4=CC(=O)CC[C@@]43C)[C@@H]1CC[C@]2(O)C(=O)CO | 362.466 | 0.57887 | 0.49532 | 0 | 1.275 | 1.4 | 1.7562e-09 | 1.61 | nan | nan | 320 | -0.39277 | 0.18963 | 58.8 | 4.45 | 7.53 | 0 | 100 | 0.21765 | 2.2758 | 1.6276 | 1 | -1.48 | 78 | 63.2094 | -3.2 | -0.2337 | -11.1286 | 34.5 | 1000 | 480 | 15 | 7 | 99.5 | Removal of Glucocorticosteroids and Anesthetics from Water with RO/NF Membranes
69 | LFC1 | RO | Hydrocortisone | 50-23-7 | C[C@]12C[C@H](O)[C@H]3[C@@H](CCC4=CC(=O)CC[C@@]43C)[C@@H]1CC[C@]2(O)C(=O)CO | 362.466 | 0.57887 | 0.49532 | 0 | 1.275 | 1.4 | 1.7562e-09 | 1.61 | nan | nan | 320 | -0.39277 | 0.18963 | 58.8 | 4.45 | 7.53 | 0 | 100 | 0.21765 | 2.2758 | 1.6276 | 1 | -1.48 | 78 | 63.2094 | -3.2 | -0.2337 | -11.1286 | 34.5 | 1000 | 720 | 15 | 7 | 99.4 | Removal of Glucocorticosteroids and Anesthetics from Water with RO/NF Membranes
70 | LFC1 | RO | Hydrocortisone | 50-23-7 | C[C@]12C[C@H](O)[C@H]3[C@@H](CCC4=CC(=O)CC[C@@]43C)[C@@H]1CC[C@]2(O)C(=O)CO | 362.466 | 0.57887 | 0.49532 | 0 | 1.275 | 1.4 | 1.7562e-09 | 1.61 | nan | nan | 320 | -0.39277 | 0.18963 | 58.8 | 4.45 | 7.53 | 0 | 100 | 0.21765 | 2.2758 | 1.6276 | 1 | -1.48 | 78 | 63.2094 | -3.2 | -0.2337 | -11.1286 | 34.5 | 1000 | 1440 | 15 | 7 | 99.7 | Removal of Glucocorticosteroids and Anesthetics from Water with RO/NF Membranes
71 | NE90 | NF | Primidone | 125-33-7 | CCC1(C2=CC=CC=C2)C(=O)NCNC1=O | 218.256 | 0.47453 | 0.39116 | 0 | 1.118 | 1.138 | 7.2358e-06 | 0.91 | 0.91 | 0.91 | 500 | -0.33747 | 0.24108 | 38.5 | 4.17 | 5.4 | 0 | 200 | 0.32021 | 1.2216 | 0.049102 | 1 | -0.64513 | 52 | 46.097 | -21.82 | -1.6408 | -53.1088 | nan | 240 | 2880 | 0.1 | 8 | 82 | Modeling of RO/NF membrane rejections of PhACs and organic compounds: a statistical analysis
72 | NE90 | NF | Phenacetine | 62-44-2 | CCOC1=CC=C(NC(C)=O)C=C1 | 179.219 | 0.4879 | 0.35688 | 0 | 1.41 | 1.21 | 8.4493e-06 | 1.58 | 1.58 | 1.58 | 766 | -0.49389 | 0.22075 | 39 | 3.45 | 6.9 | 0 | 200 | 0.32021 | 1.1145 | 0.013119 | 1 | -0.662 | 52 | 46.097 | -21.82 | -1.6408 | -53.1088 | nan | 240 | 2880 | 0.1 | 8 | 45 | Modeling of RO/NF membrane rejections of PhACs and organic compounds: a statistical analysis
73 | NF | NF | Dexamethasone | 50-02-2 | C[C@@H]1C[C@H]2[C@@H]3CCC4=CC(=O)C=C[C@]4(C)[C@@]3(F)[C@@H](O)C[C@]2(C)[C@@]1(O)C(=O)CO | 392.467 | 0.60091 | 0.51399 | 0 | 1.682 | 1.32 | 1.3897e-09 | 1.83 | 1.83 | 1.83 | 89 | -0.38971 | 0.18991 | 56.5 | 4.86 | 7.43 | 0 | 300 | 0.40134 | 1.2807 | 0.078787 | 1 | -1.21 | 53.8 | 47.1484 | -5.48 | -0.40071 | -10.348 | 5.9 | 1500 | 10 | 10 | 7 | 100 | Effect of water matrices on removal of veterinary pharmaceuticals by nanofiltration and reverse osmosis membranes
74 | NF | NF | Hydrocortisone | 50-23-7 | C[C@]12C[C@H](O)[C@H]3[C@@H](CCC4=CC(=O)CC[C@@]43C)[C@@H]1CC[C@]2(O)C(=O)CO | 362.466 | 0.57887 | 0.49532 | 0 | 1.275 | 1.4 | 1.7562e-09 | 1.61 | nan | nan | 320 | -0.39277 | 0.18963 | 58.8 | 4.45 | 7.53 | 0 | 300 | 0.40134 | 1.2342 | 0.05483 | 1 | -1.2744 | 53.8 | 47.1484 | -5.48 | -0.40071 | -10.348 | 5.9 | 1000 | 10 | 10 | 7 | 91.05 | Adsorption of hydrophilic and hydrophobic pharmaceuticals on RO/NF membranes: Identification of interactions using FTIR
75 | NF | NF | Hydrocortisone | 50-23-7 | C[C@]12C[C@H](O)[C@H]3[C@@H](CCC4=CC(=O)CC[C@@]43C)[C@@H]1CC[C@]2(O)C(=O)CO | 362.466 | 0.57887 | 0.49532 | 0 | 1.275 | 1.4 | 1.7562e-09 | 1.61 | nan | nan | 320 | -0.39277 | 0.18963 | 58.8 | 4.45 | 7.53 | 0 | 300 | 0.40134 | 1.2342 | 0.05483 | 1 | -1.2744 | 53.8 | 47.1484 | -5.48 | -0.40071 | -10.348 | 5.9 | 1000 | 60 | 10 | 7 | 91.24 | Adsorption of hydrophilic and hydrophobic pharmaceuticals on RO/NF membranes: Identification of interactions using FTIR
76 | NF | NF | Hydrocortisone | 50-23-7 | C[C@]12C[C@H](O)[C@H]3[C@@H](CCC4=CC(=O)CC[C@@]43C)[C@@H]1CC[C@]2(O)C(=O)CO | 362.466 | 0.57887 | 0.49532 | 0 | 1.275 | 1.4 | 1.7562e-09 | 1.61 | nan | nan | 320 | -0.39277 | 0.18963 | 58.8 | 4.45 | 7.53 | 0 | 300 | 0.40134 | 1.2342 | 0.05483 | 1 | -1.2744 | 53.8 | 47.1484 | -5.48 | -0.40071 | -10.348 | 5.9 | 1000 | 120 | 10 | 7 | 91.67 | Adsorption of hydrophilic and hydrophobic pharmaceuticals on RO/NF membranes: Identification of interactions using FTIR
77 | NF | NF | Hydrocortisone | 50-23-7 | C[C@]12C[C@H](O)[C@H]3[C@@H](CCC4=CC(=O)CC[C@@]43C)[C@@H]1CC[C@]2(O)C(=O)CO | 362.466 | 0.57887 | 0.49532 | 0 | 1.275 | 1.4 | 1.7562e-09 | 1.61 | nan | nan | 320 | -0.39277 | 0.18963 | 58.8 | 4.45 | 7.53 | 0 | 300 | 0.40134 | 1.2342 | 0.05483 | 1 | -1.2744 | 53.8 | 47.1484 | -5.48 | -0.40071 | -10.348 | 5.9 | 1000 | 180 | 10 | 7 | 93.03 | Adsorption of hydrophilic and hydrophobic pharmaceuticals on RO/NF membranes: Identification of interactions using FTIR
78 | NF | NF | Hydrocortisone | 50-23-7 | C[C@]12C[C@H](O)[C@H]3[C@@H](CCC4=CC(=O)CC[C@@]43C)[C@@H]1CC[C@]2(O)C(=O)CO | 362.466 | 0.57887 | 0.49532 | 0 | 1.275 | 1.4 | 1.7562e-09 | 1.61 | nan | nan | 320 | -0.39277 | 0.18963 | 58.8 | 4.45 | 7.53 | 0 | 300 | 0.40134 | 1.2342 | 0.05483 | 1 | -1.2744 | 53.8 | 47.1484 | -5.48 | -0.40071 | -10.348 | 5.9 | 1000 | 240 | 10 | 7 | 92.75 | Adsorption of hydrophilic and hydrophobic pharmaceuticals on RO/NF membranes: Identification of interactions using FTIR
79 | NF | NF | Hydrocortisone | 50-23-7 | C[C@]12C[C@H](O)[C@H]3[C@@H](CCC4=CC(=O)CC[C@@]43C)[C@@H]1CC[C@]2(O)C(=O)CO | 362.466 | 0.57887 | 0.49532 | 0 | 1.275 | 1.4 | 1.7562e-09 | 1.61 | nan | nan | 320 | -0.39277 | 0.18963 | 58.8 | 4.45 | 7.53 | 0 | 300 | 0.40134 | 1.2342 | 0.05483 | 1 | -1.2744 | 53.8 | 47.1484 | -5.48 | -0.40071 | -10.348 | 5.9 | 1000 | 300 | 10 | 7 | 92.94 | Adsorption of hydrophilic and hydrophobic pharmaceuticals on RO/NF membranes: Identification of interactions using FTIR
80 | NF200 | NF | Acetaminophen | 103-90-2 | CC(=O)NC1=CC=C(O)C=C1 | 151.165 | 0.44484 | 0.3297 | 0 | 0.907 | 1.293 | 3.2561e-09 | 0.49 | 0.49 | 0.49 | 14000 | -0.50796 | 0.22075 | 52.8 | 3.49 | 5.67 | 0 | 300 | 0.40134 | 0.82149 | 0.031864 | 1 | -0.95727 | 30.3 | 35.7017 | -20.5 | -1.5362 | -39.6706 | 5.2 | 483 | 10 | 0.005 | 7 | 22 | Proposing nanofilltration as acceptable barrier for organic contaminants in water reuse
81 | NF200 | NF | Caffeine | 58-08-2 | CN1C=NC2=C1C(=O)N(C)C(=O)N2C | 194.194 | 0.47258 | 0.37046 | 0 | -0.546 | 1.23 | 1.8056e-09 | -0.07 | 0.28 | 0.28 | 21600 | -0.32786 | 0.3317 | 55.7 | 4.44 | 5.03 | 0 | 300 | 0.40134 | 0.92307 | 0.0059188 | 1 | -1.0298 | 30.3 | 35.7017 | -20.5 | -1.5362 | -39.6706 | 5.2 | 483 | 10 | 0.005 | 7 | 70 | Proposing nanofilltration as acceptable barrier for organic contaminants in water reuse
82 | NF200 | NF | Metronidazole | 443-48-1 | CC1=NC=C([N+](=O)[O-])N1CCO | 171.156 | 0.47149 | 0.34932 | 0 | -0.459 | 1.45 | 9.682e-06 | -0.02 | 0.05 | 0.05 | 9500 | -0.39229 | 0.34243 | 60.4 | 4.68 | 4.75 | 0 | 300 | 0.40134 | 0.87038 | 0.016801 | 1 | -1.1435 | 30.3 | 35.7017 | -20.5 | -1.5362 | -39.6706 | 5.2 | 483 | 10 | 0.005 | 7 | 46 | Proposing nanofilltration as acceptable barrier for organic contaminants in water reuse
83 | NF200 | NF | Phenacetine | 62-44-2 | CCOC1=CC=C(NC(C)=O)C=C1 | 179.219 | 0.4879 | 0.35688 | 0 | 1.41 | 1.21 | 8.4493e-06 | 1.58 | 1.58 | 1.58 | 766 | -0.49389 | 0.22075 | 39 | 3.45 | 6.9 | 0 | 300 | 0.40134 | 0.88923 | 0.012271 | 1 | -0.58083 | 30.3 | 35.7017 | -20.5 | -1.5362 | -39.6706 | 5.2 | 483 | 10 | 0.005 | 7 | 42 | Proposing nanofilltration as acceptable barrier for organic contaminants in water reuse
84 | NF200 | NF | Phenazone | 60-80-0 | CC1=CC(=O)N(C2=CC=CC=C2)N1C | 188.23 | 0.49321 | 0.36512 | 0 | 1.219 | 1.19 | 7.9228e-06 | 0.38 | 0.38 | 0.38 | 51900 | -0.29201 | 0.18667 | 42.7 | 4.13 | 5.89 | 0 | 300 | 0.40134 | 0.90976 | 0.0081427 | 1 | -0.68754 | 30.3 | 35.7017 | -20.5 | -1.5362 | -39.6706 | 5.2 | 483 | 10 | 0.005 | 7 | 73 | Proposing nanofilltration as acceptable barrier for organic contaminants in water reuse
85 | NF270 | NF | Hydrocortisone | 50-23-7 | C[C@]12CC(O)[C@H]3[C@@H](CCC4=CC(=O)CC[C@@]43C)[C@@H]1CC[C@]2(O)C(=O)CO | 362.466 | 0.57887 | 0.49532 | 0 | 1.275 | 1.4 | 1.7562e-09 | 1.61 | nan | nan | 320 | -0.39277 | 0.18963 | 58.8 | 4.45 | 7.53 | 0 | 340 | 0.43032 | 1.151 | 0.022816 | 1 | -1.4385 | 73.16 | 59.7766 | -42.7 | -3.4877 | -84.0011 | 9 | 1000 | 60 | 10 | 7 | 81 | Adsorption of hydrophilic and hydrophobic pharmaceuticals on RO/NF membranes: Identification of interactions using FTIR
86 | NF270 | NF | Hydrocortisone | 50-23-7 | C[C@]12CC(O)[C@H]3[C@@H](CCC4=CC(=O)CC[C@@]43C)[C@@H]1CC[C@]2(O)C(=O)CO | 362.466 | 0.57887 | 0.49532 | 0 | 1.275 | 1.4 | 1.7562e-09 | 1.61 | nan | nan | 320 | -0.39277 | 0.18963 | 58.8 | 4.45 | 7.53 | 0 | 340 | 0.43032 | 1.151 | 0.022816 | 1 | -1.4385 | 73.16 | 59.7766 | -42.7 | -3.4877 | -84.0011 | 9 | 1000 | 120 | 10 | 7 | 82 | Adsorption of hydrophilic and hydrophobic pharmaceuticals on RO/NF membranes: Identification of interactions using FTIR
87 | NF270 | NF | Hydrocortisone | 50-23-7 | C[C@]12CC(O)[C@H]3[C@@H](CCC4=CC(=O)CC[C@@]43C)[C@@H]1CC[C@]2(O)C(=O)CO | 362.466 | 0.57887 | 0.49532 | 0 | 1.275 | 1.4 | 1.7562e-09 | 1.61 | nan | nan | 320 | -0.39277 | 0.18963 | 58.8 | 4.45 | 7.53 | 0 | 340 | 0.43032 | 1.151 | 0.022816 | 1 | -1.4385 | 73.16 | 59.7766 | -42.7 | -3.4877 | -84.0011 | 9 | 1000 | 180 | 10 | 7 | 82 | Adsorption of hydrophilic and hydrophobic pharmaceuticals on RO/NF membranes: Identification of interactions using FTIR
88 | NF270 | NF | Hydrocortisone | 50-23-7 | C[C@]12CC(O)[C@H]3[C@@H](CCC4=CC(=O)CC[C@@]43C)[C@@H]1CC[C@]2(O)C(=O)CO | 362.466 | 0.57887 | 0.49532 | 0 | 1.275 | 1.4 | 1.7562e-09 | 1.61 | nan | nan | 320 | -0.39277 | 0.18963 | 58.8 | 4.45 | 7.53 | 0 | 340 | 0.43032 | 1.151 | 0.022816 | 1 | -1.4385 | 73.16 | 59.7766 | -42.7 | -3.4877 | -84.0011 | 9 | 1000 | 240 | 10 | 7 | 83 | Adsorption of hydrophilic and hydrophobic pharmaceuticals on RO/NF membranes: Identification of interactions using FTIR
89 | NF270 | NF | Hydrocortisone | 50-23-7 | C[C@]12CC(O)[C@H]3[C@@H](CCC4=CC(=O)CC[C@@]43C)[C@@H]1CC[C@]2(O)C(=O)CO | 362.466 | 0.57887 | 0.49532 | 0 | 1.275 | 1.4 | 1.7562e-09 | 1.61 | nan | nan | 320 | -0.39277 | 0.18963 | 58.8 | 4.45 | 7.53 | 0 | 340 | 0.43032 | 1.151 | 0.022816 | 1 | -1.4385 | 73.16 | 59.7766 | -42.7 | -3.4877 | -84.0011 | 9 | 1000 | 300 | 10 | 7 | 84 | Adsorption of hydrophilic and hydrophobic pharmaceuticals on RO/NF membranes: Identification of interactions using FTIR
90 | NF270 | NF | Hydrocortisone | 50-23-7 | C[C@]12CC(O)[C@H]3[C@@H](CCC4=CC(=O)CC[C@@]43C)[C@@H]1CC[C@]2(O)C(=O)CO | 362.466 | 0.57887 | 0.49532 | 0 | 1.275 | 1.4 | 1.7562e-09 | 1.61 | nan | nan | 320 | -0.39277 | 0.18963 | 58.8 | 4.45 | 7.53 | 0 | 340 | 0.43032 | 1.151 | 0.022816 | 1 | -1.4385 | 73.16 | 59.7766 | -42.7 | -3.4877 | -84.0011 | 9 | 1000 | 15 | 10 | 7 | 94.8 | Adsorption of hydrophilic and hydrophobic pharmaceuticals on RO/NF membranes: Identification of interactions using FTIR
91 | NF270 | NF | Hydrocortisone | 50-23-7 | C[C@]12CC(O)[C@H]3[C@@H](CCC4=CC(=O)CC[C@@]43C)[C@@H]1CC[C@]2(O)C(=O)CO | 362.466 | 0.57887 | 0.49532 | 0 | 1.275 | 1.4 | 1.7562e-09 | 1.61 | nan | nan | 320 | -0.39277 | 0.18963 | 58.8 | 4.45 | 7.53 | 0 | 340 | 0.43032 | 1.151 | 0.022816 | 1 | -1.4385 | 73.16 | 59.7766 | -42.7 | -3.4877 | -84.0011 | 9 | 1000 | 240 | 10 | 7 | 81.78 | Adsorption of hydrophilic and hydrophobic pharmaceuticals on RO/NF membranes: Identification of interactions using FTIR
92 | NF270 | NF | Erythritol | 149-32-6 | OC[C@H](O)[C@H](O)CO | 122.1 | 0.39824 | 0.29851 | 0 | -2.469 | 1.44 | 4.0343e-09 | -2.29 | -2.29 | -2.29 | 610000 | -0.39358 | 0.10512 | 77.2 | 3.36 | 4.72 | 0 | 340 | 0.43032 | 0.69369 | 0.093823 | 1 | -1.9749 | 73.16 | 59.7766 | -42.7 | -3.4877 | -84.0011 | 9 | 689.476 | 10 | 0.1 | 3.5 | 38.408 | Removal of haloacetic acids from swimming pool water by reverse osmosis and nanofiltration
93 | NF270 | NF | Glycerol | 56-81-5 | OCC(O)CO | 92.094 | 0.3631 | 0.26179 | 0 | -1.839 | 1.261 | 4.3455e-09 | -1.76 | -1.76 | -1.76 | 1000000 | -0.39359 | 0.10005 | 61.9 | 3.01 | 4.38 | 0 | 340 | 0.43032 | 0.60836 | 0.15338 | 1 | -1.5342 | 73.16 | 59.7766 | -42.7 | -3.4877 | -84.0011 | 9 | 689.476 | 10 | 0.1 | 3.5 | 21.378 | Removal of haloacetic acids from swimming pool water by reverse osmosis and nanofiltration
94 | NF270 | NF | Glucose | 5996-10-1 | OC[C@H]1O[C@H](O)[C@H](O)[C@@H](O)[C@@H]1O | 180.156 | 0.43918 | 0.35775 | 0 | -2.933 | 1.544 | 2.7826e-09 | -3.24 | -3.24 | -3.24 | 1000000 | -0.39358 | 0.15075 | 81.7 | 4.01 | 4.81 | 0 | 340 | 0.43032 | 0.83136 | 0.028439 | 1 | -2.0959 | 73.16 | 59.7766 | -42.7 | -3.4877 | -84.0011 | 9 | 689.476 | 10 | 0.1 | 3.5 | 81.508 | Removal of haloacetic acids from swimming pool water by reverse osmosis and nanofiltration
95 | NF270 | NF | Sucrose | 57-50-1 | OC[C@H]1O[C@H](O[C@]2(CO)O[C@H](CO)[C@@H](O)[C@@H]2O)[C@H](O)[C@@H](O)[C@@H]1O | 342.297 | 0.55582 | 0.48229 | 0 | -4.529 | 1.5805 | 6.7269e-06 | -3.7 | -3.7 | -3.7 | 2120000 | -0.39357 | 0.22355 | 113 | 5.29 | 5.84 | 0 | 340 | 0.43032 | 1.1208 | 0.014589 | 1 | -2.8592 | 73.16 | 59.7766 | -42.7 | -3.4877 | -84.0011 | 9 | 689.476 | 10 | 0.1 | 3.5 | 99.717 | Removal of haloacetic acids from swimming pool water by reverse osmosis and nanofiltration
96 | NF270 | NF | Xylose | 41247-05-6 | O=C[C@H](O)[C@@H](O)[C@H](O)CO | 150.13 | 0.40849 | 0.32865 | 0 | -2.302 | 1.525 | 1.0796e-05 | -2.39 | -2.39 | -2.39 | 1250000 | -0.39358 | 0.15075 | 81.4 | 4.06 | 4.11 | 0 | 340 | 0.43032 | 0.76373 | 0.055824 | 1 | -2.088 | 73.16 | 59.7766 | -42.7 | -3.4877 | -84.0011 | 9 | 689.476 | 10 | 0.1 | 3.5 | 53.625 | Removal of haloacetic acids from swimming pool water by reverse osmosis and nanofiltration
97 | NF270 | NF | Dexamethasone | 50-02-2 | C[C@@H]1C[C@H]2[C@@H]3CCC4=CC(=O)C=C[C@]4(C)[C@@]3(F)[C@@H](O)C[C@]2(C)[C@@]1(O)C(=O)CO | 392.467 | 0.60091 | 0.51399 | 0 | 1.682 | 1.32 | 1.3897e-09 | 1.83 | 1.83 | 1.83 | 89 | -0.38971 | 0.18991 | 56.5 | 4.86 | 7.43 | 0 | 340 | 0.43032 | 1.1944 | 0.03781 | 1 | -1.3658 | 73.16 | 59.7766 | -42.7 | -3.4877 | -84.0011 | 9 | 1500 | 10 | 10 | 7 | 100 | Effect of water matrices on removal of veterinary pharmaceuticals by nanofiltration and reverse osmosis membranes
98 | NF270 | NF | Dexamethasone | 50-02-2 | C[C@@H]1C[C@H]2[C@@H]3CCC4=CC(=O)C=C[C@]4(C)[C@@]3(F)[C@@H](O)C[C@]2(C)[C@@]1(O)C(=O)CO | 392.467 | 0.60091 | 0.51399 | 0 | 1.682 | 1.32 | 1.3897e-09 | 1.83 | 1.83 | 1.83 | 89 | -0.38971 | 0.18991 | 56.5 | 4.86 | 7.43 | 0 | 340 | 0.43032 | 1.1944 | 0.03781 | 1 | -1.3658 | 73.16 | 59.7766 | -42.7 | -3.4877 | -84.0011 | 9 | 1000 | 10 | 15 | 7 | 99.1 | Removal of Glucocorticosteroids and Anesthetics from Water with RO/NF Membranes
99 | NF270 | NF | Dexamethasone | 50-02-2 | C[C@@H]1C[C@H]2[C@@H]3CCC4=CC(=O)C=C[C@]4(C)[C@@]3(F)[C@@H](O)C[C@]2(C)[C@@]1(O)C(=O)CO | 392.467 | 0.60091 | 0.51399 | 0 | 1.682 | 1.32 | 1.3897e-09 | 1.83 | 1.83 | 1.83 | 89 | -0.38971 | 0.18991 | 56.5 | 4.86 | 7.43 | 0 | 340 | 0.43032 | 1.1944 | 0.03781 | 1 | -1.3658 | 73.16 | 59.7766 | -42.7 | -3.4877 | -84.0011 | 9 | 1000 | 120 | 15 | 7 | 99 | Removal of Glucocorticosteroids and Anesthetics from Water with RO/NF Membranes
100 | NF270 | NF | Dexamethasone | 50-02-2 | C[C@@H]1C[C@H]2[C@@H]3CCC4=CC(=O)C=C[C@]4(C)[C@@]3(F)[C@@H](O)C[C@]2(C)[C@@]1(O)C(=O)CO | 392.467 | 0.60091 | 0.51399 | 0 | 1.682 | 1.32 | 1.3897e-09 | 1.83 | 1.83 | 1.83 | 89 | -0.38971 | 0.18991 | 56.5 | 4.86 | 7.43 | 0 | 340 | 0.43032 | 1.1944 | 0.03781 | 1 | -1.3658 | 73.16 | 59.7766 | -42.7 | -3.4877 | -84.0011 | 9 | 1000 | 240 | 15 | 7 | 99 | Removal of Glucocorticosteroids and Anesthetics from Water with RO/NF Membranes
101 | NF270 | NF | Dexamethasone | 50-02-2 | C[C@@H]1C[C@H]2[C@@H]3CCC4=CC(=O)C=C[C@]4(C)[C@@]3(F)[C@@H](O)C[C@]2(C)[C@@]1(O)C(=O)CO | 392.467 | 0.60091 | 0.51399 | 0 | 1.682 | 1.32 | 1.3897e-09 | 1.83 | 1.83 | 1.83 | 89 | -0.38971 | 0.18991 | 56.5 | 4.86 | 7.43 | 0 | 340 | 0.43032 | 1.1944 | 0.03781 | 1 | -1.3658 | 73.16 | 59.7766 | -42.7 | -3.4877 | -84.0011 | 9 | 1000 | 360 | 15 | 7 | 99.1 | Removal of Glucocorticosteroids and Anesthetics from Water with RO/NF Membranes
102 | NF270 | NF | Dexamethasone | 50-02-2 | C[C@@H]1C[C@H]2[C@@H]3CCC4=CC(=O)C=C[C@]4(C)[C@@]3(F)[C@@H](O)C[C@]2(C)[C@@]1(O)C(=O)CO | 392.467 | 0.60091 | 0.51399 | 0 | 1.682 | 1.32 | 1.3897e-09 | 1.83 | 1.83 | 1.83 | 89 | -0.38971 | 0.18991 | 56.5 | 4.86 | 7.43 | 0 | 340 | 0.43032 | 1.1944 | 0.03781 | 1 | -1.3658 | 73.16 | 59.7766 | -42.7 | -3.4877 | -84.0011 | 9 | 1000 | 480 | 15 | 7 | 99 | Removal of Glucocorticosteroids and Anesthetics from Water with RO/NF Membranes
103 | NF270 | NF | Dexamethasone | 50-02-2 | C[C@@H]1C[C@H]2[C@@H]3CCC4=CC(=O)C=C[C@]4(C)[C@@]3(F)[C@@H](O)C[C@]2(C)[C@@]1(O)C(=O)CO | 392.467 | 0.60091 | 0.51399 | 0 | 1.682 | 1.32 | 1.3897e-09 | 1.83 | 1.83 | 1.83 | 89 | -0.38971 | 0.18991 | 56.5 | 4.86 | 7.43 | 0 | 340 | 0.43032 | 1.1944 | 0.03781 | 1 | -1.3658 | 73.16 | 59.7766 | -42.7 | -3.4877 | -84.0011 | 9 | 1000 | 720 | 15 | 7 | 99.2 | Removal of Glucocorticosteroids and Anesthetics from Water with RO/NF Membranes
104 | NF270 | NF | Dexamethasone | 50-02-2 | C[C@@H]1C[C@H]2[C@@H]3CCC4=CC(=O)C=C[C@]4(C)[C@@]3(F)[C@@H](O)C[C@]2(C)[C@@]1(O)C(=O)CO | 392.467 | 0.60091 | 0.51399 | 0 | 1.682 | 1.32 | 1.3897e-09 | 1.83 | 1.83 | 1.83 | 89 | -0.38971 | 0.18991 | 56.5 | 4.86 | 7.43 | 0 | 340 | 0.43032 | 1.1944 | 0.03781 | 1 | -1.3658 | 73.16 | 59.7766 | -42.7 | -3.4877 | -84.0011 | 9 | 1000 | 1440 | 15 | 7 | 99.1 | Removal of Glucocorticosteroids and Anesthetics from Water with RO/NF Membranes
105 | NF270 | NF | Hydrocortisone | 50-23-7 | C[C@]12CC(O)[C@H]3[C@@H](CCC4=CC(=O)CC[C@@]43C)[C@@H]1CC[C@]2(O)C(=O)CO | 362.466 | 0.57887 | 0.49532 | 0 | 1.275 | 1.4 | 1.7562e-09 | 1.61 | nan | nan | 320 | -0.39277 | 0.18963 | 58.8 | 4.45 | 7.53 | 0 | 340 | 0.43032 | 1.151 | 0.022816 | 1 | -1.4385 | 73.16 | 59.7766 | -42.7 | -3.4877 | -84.0011 | 9 | 1000 | 10 | 15 | 7 | 94.8 | Removal of Glucocorticosteroids and Anesthetics from Water with RO/NF Membranes
106 | NF270 | NF | Hydrocortisone | 50-23-7 | C[C@]12CC(O)[C@H]3[C@@H](CCC4=CC(=O)CC[C@@]43C)[C@@H]1CC[C@]2(O)C(=O)CO | 362.466 | 0.57887 | 0.49532 | 0 | 1.275 | 1.4 | 1.7562e-09 | 1.61 | nan | nan | 320 | -0.39277 | 0.18963 | 58.8 | 4.45 | 7.53 | 0 | 340 | 0.43032 | 1.151 | 0.022816 | 1 | -1.4385 | 73.16 | 59.7766 | -42.7 | -3.4877 | -84.0011 | 9 | 1000 | 120 | 15 | 7 | 94.9 | Removal of Glucocorticosteroids and Anesthetics from Water with RO/NF Membranes
107 | NF270 | NF | Hydrocortisone | 50-23-7 | C[C@]12CC(O)[C@H]3[C@@H](CCC4=CC(=O)CC[C@@]43C)[C@@H]1CC[C@]2(O)C(=O)CO | 362.466 | 0.57887 | 0.49532 | 0 | 1.275 | 1.4 | 1.7562e-09 | 1.61 | nan | nan | 320 | -0.39277 | 0.18963 | 58.8 | 4.45 | 7.53 | 0 | 340 | 0.43032 | 1.151 | 0.022816 | 1 | -1.4385 | 73.16 | 59.7766 | -42.7 | -3.4877 | -84.0011 | 9 | 1000 | 240 | 15 | 7 | 95.2 | Removal of Glucocorticosteroids and Anesthetics from Water with RO/NF Membranes
108 | NF270 | NF | Hydrocortisone | 50-23-7 | C[C@]12CC(O)[C@H]3[C@@H](CCC4=CC(=O)CC[C@@]43C)[C@@H]1CC[C@]2(O)C(=O)CO | 362.466 | 0.57887 | 0.49532 | 0 | 1.275 | 1.4 | 1.7562e-09 | 1.61 | nan | nan | 320 | -0.39277 | 0.18963 | 58.8 | 4.45 | 7.53 | 0 | 340 | 0.43032 | 1.151 | 0.022816 | 1 | -1.4385 | 73.16 | 59.7766 | -42.7 | -3.4877 | -84.0011 | 9 | 1000 | 360 | 15 | 7 | 95.1 | Removal of Glucocorticosteroids and Anesthetics from Water with RO/NF Membranes
109 | NF270 | NF | Hydrocortisone | 50-23-7 | C[C@]12CC(O)[C@H]3[C@@H](CCC4=CC(=O)CC[C@@]43C)[C@@H]1CC[C@]2(O)C(=O)CO | 362.466 | 0.57887 | 0.49532 | 0 | 1.275 | 1.4 | 1.7562e-09 | 1.61 | nan | nan | 320 | -0.39277 | 0.18963 | 58.8 | 4.45 | 7.53 | 0 | 340 | 0.43032 | 1.151 | 0.022816 | 1 | -1.4385 | 73.16 | 59.7766 | -42.7 | -3.4877 | -84.0011 | 9 | 1000 | 480 | 15 | 7 | 95.2 | Removal of Glucocorticosteroids and Anesthetics from Water with RO/NF Membranes
110 | NF270 | NF | Hydrocortisone | 50-23-7 | C[C@]12CC(O)[C@H]3[C@@H](CCC4=CC(=O)CC[C@@]43C)[C@@H]1CC[C@]2(O)C(=O)CO | 362.466 | 0.57887 | 0.49532 | 0 | 1.275 | 1.4 | 1.7562e-09 | 1.61 | nan | nan | 320 | -0.39277 | 0.18963 | 58.8 | 4.45 | 7.53 | 0 | 340 | 0.43032 | 1.151 | 0.022816 | 1 | -1.4385 | 73.16 | 59.7766 | -42.7 | -3.4877 | -84.0011 | 9 | 1000 | 720 | 15 | 7 | 95.6 | Removal of Glucocorticosteroids and Anesthetics from Water with RO/NF Membranes
111 | NF270 | NF | Hydrocortisone | 50-23-7 | C[C@]12CC(O)[C@H]3[C@@H](CCC4=CC(=O)CC[C@@]43C)[C@@H]1CC[C@]2(O)C(=O)CO | 362.466 | 0.57887 | 0.49532 | 0 | 1.275 | 1.4 | 1.7562e-09 | 1.61 | nan | nan | 320 | -0.39277 | 0.18963 | 58.8 | 4.45 | 7.53 | 0 | 340 | 0.43032 | 1.151 | 0.022816 | 1 | -1.4385 | 73.16 | 59.7766 | -42.7 | -3.4877 | -84.0011 | 9 | 1000 | 1440 | 15 | 7 | 95.7 | Removal of Glucocorticosteroids and Anesthetics from Water with RO/NF Membranes
112 | NF270 | NF | Acetaminophen | 103-90-2 | CC(=O)NC1=CC=C(O)C=C1 | 151.165 | 0.44484 | 0.3297 | 0 | 0.907 | 1.293 | 3.2561e-09 | 0.49 | 0.49 | 0.49 | 14000 | -0.50796 | 0.22075 | 52.8 | 3.49 | 5.67 | 0 | 340 | 0.43032 | 0.76617 | 0.054675 | 1 | -0.95474 | 29.8 | 35.5183 | -42.7 | -3.4877 | -84.0011 | 9 | 344.74 | 1440 | 0.00112 | 7 | 1.3 | The rejection of endocrine disrupting and pharmaceutically active compounds by NF and RO membranes as a function of compound and water matrix properties
113 | NF270 | NF | Caffeine | 58-08-2 | CN1C=NC2=C1C(=O)N(C)C(=O)N2C | 194.194 | 0.47258 | 0.37046 | 0 | -0.546 | 1.23 | 1.8056e-09 | -0.07 | 0.28 | 0.28 | 21600 | -0.32786 | 0.3317 | 55.7 | 4.44 | 5.03 | 0 | 340 | 0.43032 | 0.86091 | 0.019347 | 1 | -1.0271 | 29.8 | 35.5183 | -42.7 | -3.4877 | -84.0011 | 9 | 344.74 | 1440 | 0.001 | 7 | 11.7 | The rejection of endocrine disrupting and pharmaceutically active compounds by NF and RO membranes as a function of compound and water matrix properties
114 | NF70 | NF | Benzylalcohol | 100-51-6 | OCC1=CC=CC=C1 | 108.14 | 0.39485 | 0.28211 | 0 | 1.206 | 1.045 | 2.7687e-09 | 1.1 | 1.1 | 1.1 | 42900 | -0.39168 | 0.068137 | 40.7 | 3.36 | 4.64 | 0 | 350 | 0.43732 | 0.64508 | 0.12597 | 1 | -0.7283 | 54.1 | 47.3261 | -25 | -1.8974 | -44.9682 | nan | 1500 | 10 | 0.62766 | 7 | 76.7 | Influence of molecular size, polarity and charge on the retention of organic molecules by nanofiltration
115 | NF70 | NF | Benzonitrile | 100-47-0 | N#CC1=CC=CC=C1 | 103.124 | 0.3926 | 0.27594 | 0 | 1.829 | 1.01 | 2.6636e-09 | 1.56 | 1.56 | 1.56 | 2000 | -0.19244 | 0.099109 | 41 | 3.41 | 4.52 | 0 | 350 | 0.43732 | 0.63098 | 0.13618 | 1 | -0.73829 | 54.1 | 47.3261 | -25 | -1.8974 | -44.9682 | nan | 1500 | 10 | 0.4604 | 7 | 40.1 | Influence of molecular size, polarity and charge on the retention of organic molecules by nanofiltration
116 | NF70 | NF | Caprolactam | 105-60-2 | O=C1CCCCCN1 | 113.16 | 0.39647 | 0.28813 | 0 | 0.31 | 1.02 | 2.0102e-09 | -0.19 | -0.02 | -0.02 | 5250000 | -0.35611 | 0.21949 | 30.4 | 3.92 | 4.01 | 0 | 350 | 0.43732 | 0.65885 | 0.11638 | 1 | -0.35958 | 54.1 | 47.3261 | -25 | -1.8974 | -44.9682 | nan | 1500 | 10 | 200 | 7 | 71.2 | Influence of molecular size, polarity and charge on the retention of organic molecules by nanofiltration
117 | NF70 | NF | Ethanol | 64-17-5 | CCO | 46.069 | 0.27784 | 0.18965 | 0 | -0.162 | 0.789 | 3.6411e-09 | -0.31 | -0.31 | -0.31 | 1000000 | -0.39666 | 0.040221 | 22.3 | 2.39 | 3.23 | 0 | 350 | 0.43732 | 0.43366 | 0.32074 | 1 | -0.022667 | 54.1 | 47.3261 | -25 | -1.8974 | -44.9682 | nan | 1500 | 10 | 0.82268 | 7 | 28.2 | Influence of molecular size, polarity and charge on the retention of organic molecules by nanofiltration
118 | NF70 | NF | Isopropanol | 67-63-0 | CC(C)O | 60.096 | 0.31483 | 0.21462 | 0 | 0.255 | 0.785 | 2.5396e-09 | 0.05 | nan | nan | 1000000 | -0.39371 | 0.048348 | 22.6 | 2.95 | 3.36 | 0 | 350 | 0.43732 | 0.49076 | 0.25932 | 1 | -0.036146 | 54.1 | 47.3261 | -25 | -1.8974 | -44.9682 | nan | 1500 | 10 | 1.0734 | 7 | 76.4 | Influence of molecular size, polarity and charge on the retention of organic molecules by nanofiltration
119 | NF70 | NF | Methylethylketon | 78-93-3 | CCC(C)=O | 72.107 | 0.33287 | 0.23362 | 0 | 0.807 | 0.805 | 1.1425e-05 | 0.29 | 0.29 | 0.29 | 223000 | -0.30004 | 0.12907 | 21 | 2.77 | 4 | 0 | 350 | 0.43732 | 0.5342 | 0.21697 | 1 | 0.036815 | 54.1 | 47.3261 | -25 | -1.8974 | -44.9682 | nan | 1500 | 10 | 1.6098 | 7 | 54.4 | Influence of molecular size, polarity and charge on the retention of organic molecules by nanofiltration
120 | NF70 | NF | Nitrobenzene | 98-95-3 | O=[N+]([O-])C1=CC=CC=C1 | 123.111 | 0.38502 | 0.29966 | 0 | 1.913 | 1.2037 | 1.0551e-05 | 1.85 | 1.81 | 1.81 | 2090 | -0.25831 | 0.26892 | 45.3 | 3.4 | 4.36 | 0 | 350 | 0.43732 | 0.68521 | 0.099094 | 1 | -0.87768 | 54.1 | 47.3261 | -25 | -1.8974 | -44.9682 | nan | 1500 | 10 | 1.9236 | 7 | 22.4 | Influence of molecular size, polarity and charge on the retention of organic molecules by nanofiltration
121 | NF70 | NF | Phenol | 108-95-2 | OC1=CC=CC=C1 | 94.113 | 0.36693 | 0.26445 | 0 | 1.67 | 1.071 | 1.1558e-05 | 1.67 | 1.67 | 1.67 | 82800 | -0.50797 | 0.11507 | 40.9 | 3.4 | 3.96 | 0 | 350 | 0.43732 | 0.60469 | 0.15627 | 1 | -0.73496 | 54.1 | 47.3261 | -25 | -1.8974 | -44.9682 | nan | 1500 | 10 | 200 | 7 | 47.7 | Influence of molecular size, polarity and charge on the retention of organic molecules by nanofiltration
122 | NF70 | NF | Xylose | 41247-05-6 | O=C[C@H](O)[C@@H](O)[C@H](O)CO | 150.13 | 0.40849 | 0.32865 | 0 | -2.302 | 1.525 | 1.0796e-05 | -2.39 | -2.39 | -2.39 | 1250000 | -0.39358 | 0.15075 | 81.4 | 4.06 | 4.11 | 0 | 350 | 0.43732 | 0.7515 | 0.061754 | 1 | -1.8534 | 54.1 | 47.3261 | -25 | -1.8974 | -44.9682 | nan | 1500 | 10 | 250 | 7 | 88 | Influence of molecular size, polarity and charge on the retention of organic molecules by nanofiltration
123 | NF90 | NF | 1,4-Dioxane | 123-91-1 | C1COCCO1 | 88 | 0.32568 | 0.25631 | 0 | -0.27 | 1.0337 | 2.8317e-09 | -0.27 | -0.27 | -0.27 | 1000000 | -0.37667 | 0.070114 | 31.2 | 2.93 | 3.62 | 0 | 118 | 0.23867 | 1.0739 | 0.0054629 | 1 | -0.39027 | 54.1 | 47.3261 | -27.29 | -2.0867 | -90.6157 | 129.5 | 276 | 10 | 0.005 | 7 | 46 | Proposing nanofilltration as acceptable barrier for organic contaminants in water reuse
124 | NF90 | NF | Acetaminophen | 103-90-2 | CC(=O)NC1=CC=C(O)C=C1 | 151.165 | 0.44484 | 0.3297 | 0 | 0.907 | 1.293 | 3.2561e-09 | 0.49 | 0.49 | 0.49 | 14000 | -0.50796 | 0.22075 | 52.8 | 3.49 | 5.67 | 0 | 118 | 0.23867 | 1.3814 | 0.14547 | 1 | -1.0206 | 41.4 | 40.4552 | -27.29 | -2.0867 | -90.6157 | 129.5 | 500 | 10 | 0.5 | 4 | 89.5 | Assessing potential of nanofilltration and reverse osmosis for removal of toxic pharmaceuticals from water
125 | NF90 | NF | Acetaminophen | 103-90-2 | CC(=O)NC1=CC=C(O)C=C1 | 151.165 | 0.44484 | 0.3297 | 0 | 0.907 | 1.293 | 3.2561e-09 | 0.49 | 0.49 | 0.49 | 14000 | -0.50796 | 0.22075 | 52.8 | 3.49 | 5.67 | 0 | 118 | 0.23867 | 1.3814 | 0.14547 | 1 | -1.0206 | 41.4 | 40.4552 | -27.29 | -2.0867 | -90.6157 | 129.5 | 500 | 10 | 0.5 | 5 | 89.96 | Assessing potential of nanofilltration and reverse osmosis for removal of toxic pharmaceuticals from water
126 | NF90 | NF | Acetaminophen | 103-90-2 | CC(=O)NC1=CC=C(O)C=C1 | 151.165 | 0.44484 | 0.3297 | 0 | 0.907 | 1.293 | 3.2561e-09 | 0.49 | 0.49 | 0.49 | 14000 | -0.50796 | 0.22075 | 52.8 | 3.49 | 5.67 | 0 | 118 | 0.23867 | 1.3814 | 0.14547 | 1 | -1.0206 | 41.4 | 40.4552 | -27.29 | -2.0867 | -90.6157 | 129.5 | 500 | 10 | 0.5 | 7 | 89.25 | Assessing potential of nanofilltration and reverse osmosis for removal of toxic pharmaceuticals from water
127 | NF90 | NF | Acetaminophen | 103-90-2 | CC(=O)NC1=CC=C(O)C=C1 | 151.165 | 0.44484 | 0.3297 | 0 | 0.907 | 1.293 | 3.2561e-09 | 0.49 | 0.49 | 0.49 | 14000 | -0.50796 | 0.22075 | 52.8 | 3.49 | 5.67 | 0 | 118 | 0.23867 | 1.3814 | 0.14547 | 1 | -1.0206 | 41.4 | 40.4552 | -27.29 | -2.0867 | -90.6157 | 129.5 | 1000 | 10 | 0.5 | 4 | 91.65 | Assessing potential of nanofilltration and reverse osmosis for removal of toxic pharmaceuticals from water
128 | NF90 | NF | Acetaminophen | 103-90-2 | CC(=O)NC1=CC=C(O)C=C1 | 151.165 | 0.44484 | 0.3297 | 0 | 0.907 | 1.293 | 3.2561e-09 | 0.49 | 0.49 | 0.49 | 14000 | -0.50796 | 0.22075 | 52.8 | 3.49 | 5.67 | 0 | 118 | 0.23867 | 1.3814 | 0.14547 | 1 | -1.0206 | 41.4 | 40.4552 | -27.29 | -2.0867 | -90.6157 | 129.5 | 1000 | 10 | 0.5 | 5 | 91.1 | Assessing potential of nanofilltration and reverse osmosis for removal of toxic pharmaceuticals from water
129 | NF90 | NF | Acetaminophen | 103-90-2 | CC(=O)NC1=CC=C(O)C=C1 | 151.165 | 0.44484 | 0.3297 | 0 | 0.907 | 1.293 | 3.2561e-09 | 0.49 | 0.49 | 0.49 | 14000 | -0.50796 | 0.22075 | 52.8 | 3.49 | 5.67 | 0 | 118 | 0.23867 | 1.3814 | 0.14547 | 1 | -1.0206 | 41.4 | 40.4552 | -27.29 | -2.0867 | -90.6157 | 129.5 | 1000 | 10 | 0.5 | 7 | 91.87 | Assessing potential of nanofilltration and reverse osmosis for removal of toxic pharmaceuticals from water
130 | NF90 | NF | Acetaminophen | 103-90-2 | CC(=O)NC1=CC=C(O)C=C1 | 151.165 | 0.44484 | 0.3297 | 0 | 0.907 | 1.293 | 3.2561e-09 | 0.49 | 0.49 | 0.49 | 14000 | -0.50796 | 0.22075 | 52.8 | 3.49 | 5.67 | 0 | 118 | 0.23867 | 1.3814 | 0.14547 | 1 | -1.0206 | 41.4 | 40.4552 | -27.29 | -2.0867 | -90.6157 | 129.5 | 1500 | 10 | 0.5 | 4 | 91.04 | Assessing potential of nanofilltration and reverse osmosis for removal of toxic pharmaceuticals from water
131 | NF90 | NF | Acetaminophen | 103-90-2 | CC(=O)NC1=CC=C(O)C=C1 | 151.165 | 0.44484 | 0.3297 | 0 | 0.907 | 1.293 | 3.2561e-09 | 0.49 | 0.49 | 0.49 | 14000 | -0.50796 | 0.22075 | 52.8 | 3.49 | 5.67 | 0 | 118 | 0.23867 | 1.3814 | 0.14547 | 1 | -1.0206 | 41.4 | 40.4552 | -27.29 | -2.0867 | -90.6157 | 129.5 | 1500 | 10 | 0.5 | 5 | 90.84 | Assessing potential of nanofilltration and reverse osmosis for removal of toxic pharmaceuticals from water
132 | NF90 | NF | Acetaminophen | 103-90-2 | CC(=O)NC1=CC=C(O)C=C1 | 151.165 | 0.44484 | 0.3297 | 0 | 0.907 | 1.293 | 3.2561e-09 | 0.49 | 0.49 | 0.49 | 14000 | -0.50796 | 0.22075 | 52.8 | 3.49 | 5.67 | 0 | 118 | 0.23867 | 1.3814 | 0.14547 | 1 | -1.0206 | 41.4 | 40.4552 | -27.29 | -2.0867 | -90.6157 | 129.5 | 1500 | 10 | 0.5 | 7 | 91.18 | Assessing potential of nanofilltration and reverse osmosis for removal of toxic pharmaceuticals from water
133 | NF90 | NF | Acetaminophen | 103-90-2 | CC(=O)NC1=CC=C(O)C=C1 | 151.165 | 0.44484 | 0.3297 | 0 | 0.907 | 1.293 | 3.2561e-09 | 0.49 | 0.49 | 0.49 | 14000 | -0.50796 | 0.22075 | 52.8 | 3.49 | 5.67 | 0 | 118 | 0.23867 | 1.3814 | 0.14547 | 1 | -1.0206 | 41.4 | 40.4552 | -27.29 | -2.0867 | -90.6157 | 129.5 | 2000 | 10 | 0.5 | 4 | 91.33 | Assessing potential of nanofilltration and reverse osmosis for removal of toxic pharmaceuticals from water
134 | NF90 | NF | Acetaminophen | 103-90-2 | CC(=O)NC1=CC=C(O)C=C1 | 151.165 | 0.44484 | 0.3297 | 0 | 0.907 | 1.293 | 3.2561e-09 | 0.49 | 0.49 | 0.49 | 14000 | -0.50796 | 0.22075 | 52.8 | 3.49 | 5.67 | 0 | 118 | 0.23867 | 1.3814 | 0.14547 | 1 | -1.0206 | 41.4 | 40.4552 | -27.29 | -2.0867 | -90.6157 | 129.5 | 2000 | 10 | 0.5 | 5 | 92.4 | Assessing potential of nanofilltration and reverse osmosis for removal of toxic pharmaceuticals from water
135 | NF90 | NF | Acetaminophen | 103-90-2 | CC(=O)NC1=CC=C(O)C=C1 | 151.165 | 0.44484 | 0.3297 | 0 | 0.907 | 1.293 | 3.2561e-09 | 0.49 | 0.49 | 0.49 | 14000 | -0.50796 | 0.22075 | 52.8 | 3.49 | 5.67 | 0 | 118 | 0.23867 | 1.3814 | 0.14547 | 1 | -1.0206 | 41.4 | 40.4552 | -27.29 | -2.0867 | -90.6157 | 129.5 | 2000 | 10 | 0.5 | 7 | 92.69 | Assessing potential of nanofilltration and reverse osmosis for removal of toxic pharmaceuticals from water
136 | NF90 | NF | Acetaminophen | 103-90-2 | CC(=O)NC1=CC=C(O)C=C1 | 151.165 | 0.44484 | 0.3297 | 0 | 0.907 | 1.293 | 3.2561e-09 | 0.49 | 0.49 | 0.49 | 14000 | -0.50796 | 0.22075 | 52.8 | 3.49 | 5.67 | 0 | 118 | 0.23867 | 1.3814 | 0.14547 | 1 | -1.1058 | 54.1 | 47.3261 | -27.29 | -2.0867 | -90.6157 | 129.5 | 276 | 10 | 0.005 | 7 | 75 | Proposing nanofilltration as acceptable barrier for organic contaminants in water reuse
137 | NF90 | NF | Caffeine | 58-08-2 | CN1C=NC2=C1C(=O)N(C)C(=O)N2C | 194.194 | 0.47258 | 0.37046 | 0 | -0.546 | 1.23 | 1.8056e-09 | -0.07 | 0.28 | 0.28 | 21600 | -0.32786 | 0.3317 | 55.7 | 4.44 | 5.03 | 0 | 118 | 0.23867 | 1.5522 | 0.30494 | 1 | -1.1896 | 54.1 | 47.3261 | -27.29 | -2.0867 | -90.6157 | 129.5 | 276 | 10 | 0.005 | 7 | 90 | Proposing nanofilltration as acceptable barrier for organic contaminants in water reuse
138 | NF90 | NF | Caffeine | 58-08-2 | CN1C=NC2=C1C(=O)N(C)C(=O)N2C | 194.194 | 0.47258 | 0.37046 | 0 | -0.546 | 1.23 | 1.8056e-09 | -0.07 | 0.28 | 0.28 | 21600 | -0.32786 | 0.3317 | 55.7 | 4.44 | 5.03 | 0 | 118 | 0.23867 | 1.5522 | 0.30494 | 1 | -1.0979 | 41.4 | 40.4552 | -27.29 | -2.0867 | -90.6157 | 129.5 | 500 | 10 | 0.5 | 4 | 94.71 | Assessing potential of nanofilltration and reverse osmosis for removal of toxic pharmaceuticals from water
139 | NF90 | NF | Caffeine | 58-08-2 | CN1C=NC2=C1C(=O)N(C)C(=O)N2C | 194.194 | 0.47258 | 0.37046 | 0 | -0.546 | 1.23 | 1.8056e-09 | -0.07 | 0.28 | 0.28 | 21600 | -0.32786 | 0.3317 | 55.7 | 4.44 | 5.03 | 0 | 118 | 0.23867 | 1.5522 | 0.30494 | 1 | -1.0979 | 41.4 | 40.4552 | -27.29 | -2.0867 | -90.6157 | 129.5 | 500 | 10 | 0.5 | 5 | 93.81 | Assessing potential of nanofilltration and reverse osmosis for removal of toxic pharmaceuticals from water
140 | NF90 | NF | Caffeine | 58-08-2 | CN1C=NC2=C1C(=O)N(C)C(=O)N2C | 194.194 | 0.47258 | 0.37046 | 0 | -0.546 | 1.23 | 1.8056e-09 | -0.07 | 0.28 | 0.28 | 21600 | -0.32786 | 0.3317 | 55.7 | 4.44 | 5.03 | 0 | 118 | 0.23867 | 1.5522 | 0.30494 | 1 | -1.0979 | 41.4 | 40.4552 | -27.29 | -2.0867 | -90.6157 | 129.5 | 500 | 10 | 0.5 | 7 | 94.28 | Assessing potential of nanofilltration and reverse osmosis for removal of toxic pharmaceuticals from water
141 | NF90 | NF | Caffeine | 58-08-2 | CN1C=NC2=C1C(=O)N(C)C(=O)N2C | 194.194 | 0.47258 | 0.37046 | 0 | -0.546 | 1.23 | 1.8056e-09 | -0.07 | 0.28 | 0.28 | 21600 | -0.32786 | 0.3317 | 55.7 | 4.44 | 5.03 | 0 | 118 | 0.23867 | 1.5522 | 0.30494 | 1 | -1.0979 | 41.4 | 40.4552 | -27.29 | -2.0867 | -90.6157 | 129.5 | 1000 | 10 | 0.5 | 4 | 93.82 | Assessing potential of nanofilltration and reverse osmosis for removal of toxic pharmaceuticals from water
142 | NF90 | NF | Caffeine | 58-08-2 | CN1C=NC2=C1C(=O)N(C)C(=O)N2C | 194.194 | 0.47258 | 0.37046 | 0 | -0.546 | 1.23 | 1.8056e-09 | -0.07 | 0.28 | 0.28 | 21600 | -0.32786 | 0.3317 | 55.7 | 4.44 | 5.03 | 0 | 118 | 0.23867 | 1.5522 | 0.30494 | 1 | -1.0979 | 41.4 | 40.4552 | -27.29 | -2.0867 | -90.6157 | 129.5 | 1000 | 10 | 0.5 | 5 | 92.38 | Assessing potential of nanofilltration and reverse osmosis for removal of toxic pharmaceuticals from water
143 | NF90 | NF | Caffeine | 58-08-2 | CN1C=NC2=C1C(=O)N(C)C(=O)N2C | 194.194 | 0.47258 | 0.37046 | 0 | -0.546 | 1.23 | 1.8056e-09 | -0.07 | 0.28 | 0.28 | 21600 | -0.32786 | 0.3317 | 55.7 | 4.44 | 5.03 | 0 | 118 | 0.23867 | 1.5522 | 0.30494 | 1 | -1.0979 | 41.4 | 40.4552 | -27.29 | -2.0867 | -90.6157 | 129.5 | 1000 | 10 | 0.5 | 7 | 92.88 | Assessing potential of nanofilltration and reverse osmosis for removal of toxic pharmaceuticals from water
144 | NF90 | NF | Caffeine | 58-08-2 | CN1C=NC2=C1C(=O)N(C)C(=O)N2C | 194.194 | 0.47258 | 0.37046 | 0 | -0.546 | 1.23 | 1.8056e-09 | -0.07 | 0.28 | 0.28 | 21600 | -0.32786 | 0.3317 | 55.7 | 4.44 | 5.03 | 0 | 118 | 0.23867 | 1.5522 | 0.30494 | 1 | -1.0979 | 41.4 | 40.4552 | -27.29 | -2.0867 | -90.6157 | 129.5 | 1500 | 10 | 0.5 | 4 | 92.69 | Assessing potential of nanofilltration and reverse osmosis for removal of toxic pharmaceuticals from water
145 | NF90 | NF | Caffeine | 58-08-2 | CN1C=NC2=C1C(=O)N(C)C(=O)N2C | 194.194 | 0.47258 | 0.37046 | 0 | -0.546 | 1.23 | 1.8056e-09 | -0.07 | 0.28 | 0.28 | 21600 | -0.32786 | 0.3317 | 55.7 | 4.44 | 5.03 | 0 | 118 | 0.23867 | 1.5522 | 0.30494 | 1 | -1.0979 | 41.4 | 40.4552 | -27.29 | -2.0867 | -90.6157 | 129.5 | 1500 | 10 | 0.5 | 5 | 92.55 | Assessing potential of nanofilltration and reverse osmosis for removal of toxic pharmaceuticals from water
146 | NF90 | NF | Caffeine | 58-08-2 | CN1C=NC2=C1C(=O)N(C)C(=O)N2C | 194.194 | 0.47258 | 0.37046 | 0 | -0.546 | 1.23 | 1.8056e-09 | -0.07 | 0.28 | 0.28 | 21600 | -0.32786 | 0.3317 | 55.7 | 4.44 | 5.03 | 0 | 118 | 0.23867 | 1.5522 | 0.30494 | 1 | -1.0979 | 41.4 | 40.4552 | -27.29 | -2.0867 | -90.6157 | 129.5 | 1500 | 10 | 0.5 | 7 | 92.45 | Assessing potential of nanofilltration and reverse osmosis for removal of toxic pharmaceuticals from water
147 | NF90 | NF | Caffeine | 58-08-2 | CN1C=NC2=C1C(=O)N(C)C(=O)N2C | 194.194 | 0.47258 | 0.37046 | 0 | -0.546 | 1.23 | 1.8056e-09 | -0.07 | 0.28 | 0.28 | 21600 | -0.32786 | 0.3317 | 55.7 | 4.44 | 5.03 | 0 | 118 | 0.23867 | 1.5522 | 0.30494 | 1 | -1.0979 | 41.4 | 40.4552 | -27.29 | -2.0867 | -90.6157 | 129.5 | 2000 | 10 | 0.5 | 4 | 93.37 | Assessing potential of nanofilltration and reverse osmosis for removal of toxic pharmaceuticals from water
148 | NF90 | NF | Caffeine | 58-08-2 | CN1C=NC2=C1C(=O)N(C)C(=O)N2C | 194.194 | 0.47258 | 0.37046 | 0 | -0.546 | 1.23 | 1.8056e-09 | -0.07 | 0.28 | 0.28 | 21600 | -0.32786 | 0.3317 | 55.7 | 4.44 | 5.03 | 0 | 118 | 0.23867 | 1.5522 | 0.30494 | 1 | -1.0979 | 41.4 | 40.4552 | -27.29 | -2.0867 | -90.6157 | 129.5 | 2000 | 10 | 0.5 | 5 | 93.75 | Assessing potential of nanofilltration and reverse osmosis for removal of toxic pharmaceuticals from water
149 | NF90 | NF | Caffeine | 58-08-2 | CN1C=NC2=C1C(=O)N(C)C(=O)N2C | 194.194 | 0.47258 | 0.37046 | 0 | -0.546 | 1.23 | 1.8056e-09 | -0.07 | 0.28 | 0.28 | 21600 | -0.32786 | 0.3317 | 55.7 | 4.44 | 5.03 | 0 | 118 | 0.23867 | 1.5522 | 0.30494 | 1 | -1.0979 | 41.4 | 40.4552 | -27.29 | -2.0867 | -90.6157 | 129.5 | 2000 | 10 | 0.5 | 7 | 92.3 | Assessing potential of nanofilltration and reverse osmosis for removal of toxic pharmaceuticals from water
150 | NF90 | NF | Metronidazole | 443-48-1 | CC1=NC=C([N+](=O)[O-])N1CCO | 171.156 | 0.47149 | 0.34932 | 0 | -0.459 | 1.45 | 9.682e-06 | -0.02 | 0.05 | 0.05 | 9500 | -0.39229 | 0.34243 | 60.4 | 4.68 | 4.75 | 0 | 118 | 0.23867 | 1.4636 | 0.21494 | 1 | -1.321 | 54.1 | 47.3261 | -27.29 | -2.0867 | -90.6157 | 129.5 | 276 | 10 | 0.005 | 7 | 71 | Proposing nanofilltration as acceptable barrier for organic contaminants in water reuse
151 | NF90 | NF | Phenacetine | 62-44-2 | CCOC1=CC=C(NC(C)=O)C=C1 | 179.219 | 0.4879 | 0.35688 | 0 | 1.41 | 1.21 | 8.4493e-06 | 1.58 | 1.58 | 1.58 | 766 | -0.49389 | 0.22075 | 39 | 3.45 | 6.9 | 0 | 118 | 0.23867 | 1.4953 | 0.24533 | 1 | -0.67097 | 54.1 | 47.3261 | -27.29 | -2.0867 | -90.6157 | 129.5 | 276 | 10 | 0.005 | 7 | 72 | Proposing nanofilltration as acceptable barrier for organic contaminants in water reuse
152 | NF90 | NF | Phenazone | 60-80-0 | CC1=CC(=O)N(C2=CC=CC=C2)N1C | 188.23 | 0.49321 | 0.36512 | 0 | 1.219 | 1.19 | 7.9228e-06 | 0.38 | 0.38 | 0.38 | 51900 | -0.29201 | 0.18667 | 42.7 | 4.13 | 5.89 | 0 | 118 | 0.23867 | 1.5298 | 0.28073 | 1 | -0.79423 | 54.1 | 47.3261 | -27.29 | -2.0867 | -90.6157 | 129.5 | 276 | 10 | 0.005 | 7 | 91 | Proposing nanofilltration as acceptable barrier for organic contaminants in water reuse
153 | NF90 | NF | Erythritol | 149-32-6 | OC[C@H](O)[C@H](O)CO | 122.1 | 0.39824 | 0.29851 | 0 | -2.469 | 1.44 | 4.0343e-09 | -2.29 | -2.29 | -2.29 | 610000 | -0.39358 | 0.10512 | 77.2 | 3.36 | 4.72 | 0 | 118 | 0.23867 | 1.2507 | 0.062866 | 1 | -1.753 | 54.1 | 47.3261 | -27.29 | -2.0867 | -90.6157 | 129.5 | 689.476 | 10 | 0.1 | 3.5 | 94.079 | Removal of haloacetic acids from swimming pool water by reverse osmosis and nanofiltration
154 | NF90 | NF | Glycerol | 56-81-5 | OCC(O)CO | 92.094 | 0.3631 | 0.26179 | 0 | -1.839 | 1.261 | 4.3455e-09 | -1.76 | -1.76 | -1.76 | 1000000 | -0.39359 | 0.10005 | 61.9 | 3.01 | 4.38 | 0 | 118 | 0.23867 | 1.0969 | 0.0093859 | 1 | -1.3618 | 54.1 | 47.3261 | -27.29 | -2.0867 | -90.6157 | 129.5 | 689.476 | 10 | 0.1 | 3.5 | 74.09 | Removal of haloacetic acids from swimming pool water by reverse osmosis and nanofiltration
155 | NF90 | NF | Glucose | 5996-10-1 | OC[C@H]1O[C@H](O)[C@H](O)[C@@H](O)[C@@H]1O | 180.156 | 0.43918 | 0.35775 | 0 | -2.933 | 1.544 | 2.7826e-09 | -3.24 | -3.24 | -3.24 | 1000000 | -0.39358 | 0.15075 | 81.7 | 4.01 | 4.81 | 0 | 118 | 0.23867 | 1.4989 | 0.24894 | 1 | -1.8604 | 54.1 | 47.3261 | -27.29 | -2.0867 | -90.6157 | 129.5 | 689.476 | 10 | 0.1 | 3.5 | 100 | Removal of haloacetic acids from swimming pool water by reverse osmosis and nanofiltration
156 | NF90 | NF | Dexamethasone | 50-02-2 | C[C@@H]1CC2[C@@H]3CCC4=CC(=O)C=C[C@]4(C)[C@@]3(F)[C@@H](O)C[C@]2(C)[C@@]1(O)C(=O)CO | 392.467 | 0.60091 | 0.51399 | 0 | 1.682 | 1.32 | 1.3897e-09 | 1.83 | 1.83 | 1.83 | 89 | -0.38971 | 0.18991 | 56.5 | 4.86 | 7.43 | 0 | 118 | 0.23867 | 2.1536 | 1.3308 | 1 | -1.2124 | 54.1 | 47.3261 | -27.29 | -2.0867 | -90.6157 | 129.5 | 1500 | 10 | 10 | 7 | 99.4 | Effect of water matrices on removal of veterinary pharmaceuticals by nanofiltration and reverse osmosis membranes
157 | NF90 | NF | Dexamethasone | 50-02-2 | C[C@@H]1CC2[C@@H]3CCC4=CC(=O)C=C[C@]4(C)[C@@]3(F)[C@@H](O)C[C@]2(C)[C@@]1(O)C(=O)CO | 392.467 | 0.60091 | 0.51399 | 0 | 1.682 | 1.32 | 1.3897e-09 | 1.83 | 1.83 | 1.83 | 89 | -0.38971 | 0.18991 | 56.5 | 4.86 | 7.43 | 0 | 118 | 0.23867 | 2.1536 | 1.3308 | 1 | -1.2124 | 54.1 | 47.3261 | -27.29 | -2.0867 | -90.6157 | 129.5 | 1000 | 10 | 15 | 7 | 99.6 | Removal of Glucocorticosteroids and Anesthetics from Water with RO/NF Membranes
158 | NF90 | NF | Dexamethasone | 50-02-2 | C[C@@H]1CC2[C@@H]3CCC4=CC(=O)C=C[C@]4(C)[C@@]3(F)[C@@H](O)C[C@]2(C)[C@@]1(O)C(=O)CO | 392.467 | 0.60091 | 0.51399 | 0 | 1.682 | 1.32 | 1.3897e-09 | 1.83 | 1.83 | 1.83 | 89 | -0.38971 | 0.18991 | 56.5 | 4.86 | 7.43 | 0 | 118 | 0.23867 | 2.1536 | 1.3308 | 1 | -1.2124 | 54.1 | 47.3261 | -27.29 | -2.0867 | -90.6157 | 129.5 | 1000 | 120 | 15 | 7 | 99.6 | Removal of Glucocorticosteroids and Anesthetics from Water with RO/NF Membranes
159 | NF90 | NF | Dexamethasone | 50-02-2 | C[C@@H]1CC2[C@@H]3CCC4=CC(=O)C=C[C@]4(C)[C@@]3(F)[C@@H](O)C[C@]2(C)[C@@]1(O)C(=O)CO | 392.467 | 0.60091 | 0.51399 | 0 | 1.682 | 1.32 | 1.3897e-09 | 1.83 | 1.83 | 1.83 | 89 | -0.38971 | 0.18991 | 56.5 | 4.86 | 7.43 | 0 | 118 | 0.23867 | 2.1536 | 1.3308 | 1 | -1.2124 | 54.1 | 47.3261 | -27.29 | -2.0867 | -90.6157 | 129.5 | 1000 | 240 | 15 | 7 | 99.6 | Removal of Glucocorticosteroids and Anesthetics from Water with RO/NF Membranes
160 | NF90 | NF | Dexamethasone | 50-02-2 | C[C@@H]1CC2[C@@H]3CCC4=CC(=O)C=C[C@]4(C)[C@@]3(F)[C@@H](O)C[C@]2(C)[C@@]1(O)C(=O)CO | 392.467 | 0.60091 | 0.51399 | 0 | 1.682 | 1.32 | 1.3897e-09 | 1.83 | 1.83 | 1.83 | 89 | -0.38971 | 0.18991 | 56.5 | 4.86 | 7.43 | 0 | 118 | 0.23867 | 2.1536 | 1.3308 | 1 | -1.2124 | 54.1 | 47.3261 | -27.29 | -2.0867 | -90.6157 | 129.5 | 1000 | 360 | 15 | 7 | 99.6 | Removal of Glucocorticosteroids and Anesthetics from Water with RO/NF Membranes
161 | NF90 | NF | Dexamethasone | 50-02-2 | C[C@@H]1CC2[C@@H]3CCC4=CC(=O)C=C[C@]4(C)[C@@]3(F)[C@@H](O)C[C@]2(C)[C@@]1(O)C(=O)CO | 392.467 | 0.60091 | 0.51399 | 0 | 1.682 | 1.32 | 1.3897e-09 | 1.83 | 1.83 | 1.83 | 89 | -0.38971 | 0.18991 | 56.5 | 4.86 | 7.43 | 0 | 118 | 0.23867 | 2.1536 | 1.3308 | 1 | -1.2124 | 54.1 | 47.3261 | -27.29 | -2.0867 | -90.6157 | 129.5 | 1000 | 480 | 15 | 7 | 99.6 | Removal of Glucocorticosteroids and Anesthetics from Water with RO/NF Membranes
162 | NF90 | NF | Dexamethasone | 50-02-2 | C[C@@H]1CC2[C@@H]3CCC4=CC(=O)C=C[C@]4(C)[C@@]3(F)[C@@H](O)C[C@]2(C)[C@@]1(O)C(=O)CO | 392.467 | 0.60091 | 0.51399 | 0 | 1.682 | 1.32 | 1.3897e-09 | 1.83 | 1.83 | 1.83 | 89 | -0.38971 | 0.18991 | 56.5 | 4.86 | 7.43 | 0 | 118 | 0.23867 | 2.1536 | 1.3308 | 1 | -1.2124 | 54.1 | 47.3261 | -27.29 | -2.0867 | -90.6157 | 129.5 | 1000 | 720 | 15 | 7 | 99.6 | Removal of Glucocorticosteroids and Anesthetics from Water with RO/NF Membranes
163 | NF90 | NF | Dexamethasone | 50-02-2 | C[C@@H]1CC2[C@@H]3CCC4=CC(=O)C=C[C@]4(C)[C@@]3(F)[C@@H](O)C[C@]2(C)[C@@]1(O)C(=O)CO | 392.467 | 0.60091 | 0.51399 | 0 | 1.682 | 1.32 | 1.3897e-09 | 1.83 | 1.83 | 1.83 | 89 | -0.38971 | 0.18991 | 56.5 | 4.86 | 7.43 | 0 | 118 | 0.23867 | 2.1536 | 1.3308 | 1 | -1.2124 | 54.1 | 47.3261 | -27.29 | -2.0867 | -90.6157 | 129.5 | 1000 | 1440 | 15 | 7 | 99.7 | Removal of Glucocorticosteroids and Anesthetics from Water with RO/NF Membranes
164 | NF90 | NF | Hydrocortisone | 50-23-7 | C[C@]12CC(O)[C@H]3[C@@H](CCC4=CC(=O)CC[C@@]43C)[C@@H]1CC[C@]2(O)C(=O)CO | 362.466 | 0.57887 | 0.49532 | 0 | 1.275 | 1.4 | 1.7562e-09 | 1.61 | nan | nan | 320 | -0.39277 | 0.18963 | 58.8 | 4.45 | 7.53 | 0 | 118 | 0.23867 | 2.0753 | 1.1564 | 1 | -1.2769 | 54.1 | 47.3261 | -27.29 | -2.0867 | -90.6157 | 129.5 | 1000 | 10 | 15 | 7 | 99.4 | Removal of Glucocorticosteroids and Anesthetics from Water with RO/NF Membranes
165 | NF90 | NF | Hydrocortisone | 50-23-7 | C[C@]12CC(O)[C@H]3[C@@H](CCC4=CC(=O)CC[C@@]43C)[C@@H]1CC[C@]2(O)C(=O)CO | 362.466 | 0.57887 | 0.49532 | 0 | 1.275 | 1.4 | 1.7562e-09 | 1.61 | nan | nan | 320 | -0.39277 | 0.18963 | 58.8 | 4.45 | 7.53 | 0 | 118 | 0.23867 | 2.0753 | 1.1564 | 1 | -1.2769 | 54.1 | 47.3261 | -27.29 | -2.0867 | -90.6157 | 129.5 | 1000 | 120 | 15 | 7 | 99.3 | Removal of Glucocorticosteroids and Anesthetics from Water with RO/NF Membranes
166 | NF90 | NF | Hydrocortisone | 50-23-7 | C[C@]12CC(O)[C@H]3[C@@H](CCC4=CC(=O)CC[C@@]43C)[C@@H]1CC[C@]2(O)C(=O)CO | 362.466 | 0.57887 | 0.49532 | 0 | 1.275 | 1.4 | 1.7562e-09 | 1.61 | nan | nan | 320 | -0.39277 | 0.18963 | 58.8 | 4.45 | 7.53 | 0 | 118 | 0.23867 | 2.0753 | 1.1564 | 1 | -1.2769 | 54.1 | 47.3261 | -27.29 | -2.0867 | -90.6157 | 129.5 | 1000 | 240 | 15 | 7 | 99.3 | Removal of Glucocorticosteroids and Anesthetics from Water with RO/NF Membranes
167 | NF90 | NF | Hydrocortisone | 50-23-7 | C[C@]12CC(O)[C@H]3[C@@H](CCC4=CC(=O)CC[C@@]43C)[C@@H]1CC[C@]2(O)C(=O)CO | 362.466 | 0.57887 | 0.49532 | 0 | 1.275 | 1.4 | 1.7562e-09 | 1.61 | nan | nan | 320 | -0.39277 | 0.18963 | 58.8 | 4.45 | 7.53 | 0 | 118 | 0.23867 | 2.0753 | 1.1564 | 1 | -1.2769 | 54.1 | 47.3261 | -27.29 | -2.0867 | -90.6157 | 129.5 | 1000 | 360 | 15 | 7 | 99.4 | Removal of Glucocorticosteroids and Anesthetics from Water with RO/NF Membranes
168 | NF90 | NF | Hydrocortisone | 50-23-7 | C[C@]12CC(O)[C@H]3[C@@H](CCC4=CC(=O)CC[C@@]43C)[C@@H]1CC[C@]2(O)C(=O)CO | 362.466 | 0.57887 | 0.49532 | 0 | 1.275 | 1.4 | 1.7562e-09 | 1.61 | nan | nan | 320 | -0.39277 | 0.18963 | 58.8 | 4.45 | 7.53 | 0 | 118 | 0.23867 | 2.0753 | 1.1564 | 1 | -1.2769 | 54.1 | 47.3261 | -27.29 | -2.0867 | -90.6157 | 129.5 | 1000 | 480 | 15 | 7 | 99.3 | Removal of Glucocorticosteroids and Anesthetics from Water with RO/NF Membranes
169 | NF90 | NF | Hydrocortisone | 50-23-7 | C[C@]12CC(O)[C@H]3[C@@H](CCC4=CC(=O)CC[C@@]43C)[C@@H]1CC[C@]2(O)C(=O)CO | 362.466 | 0.57887 | 0.49532 | 0 | 1.275 | 1.4 | 1.7562e-09 | 1.61 | nan | nan | 320 | -0.39277 | 0.18963 | 58.8 | 4.45 | 7.53 | 0 | 118 | 0.23867 | 2.0753 | 1.1564 | 1 | -1.2769 | 54.1 | 47.3261 | -27.29 | -2.0867 | -90.6157 | 129.5 | 1000 | 720 | 15 | 7 | 99.4 | Removal of Glucocorticosteroids and Anesthetics from Water with RO/NF Membranes
170 | NF90 | NF | Hydrocortisone | 50-23-7 | C[C@]12CC(O)[C@H]3[C@@H](CCC4=CC(=O)CC[C@@]43C)[C@@H]1CC[C@]2(O)C(=O)CO | 362.466 | 0.57887 | 0.49532 | 0 | 1.275 | 1.4 | 1.7562e-09 | 1.61 | nan | nan | 320 | -0.39277 | 0.18963 | 58.8 | 4.45 | 7.53 | 0 | 118 | 0.23867 | 2.0753 | 1.1564 | 1 | -1.2769 | 54.1 | 47.3261 | -27.29 | -2.0867 | -90.6157 | 129.5 | 1000 | 1440 | 15 | 7 | 99.4 | Removal of Glucocorticosteroids and Anesthetics from Water with RO/NF Membranes
171 | NF90 | NF | Sucrose | 57-50-1 | OC[C@H]1O[C@H](O[C@]2(CO)O[C@H](CO)[C@@H](O)[C@@H]2O)[C@H](O)[C@@H](O)[C@@H]1O | 342.297 | 0.55582 | 0.48229 | 0 | -4.529 | 1.5805 | 6.7269e-06 | -3.7 | -3.7 | -3.7 | 2120000 | -0.39357 | 0.22355 | 113 | 5.29 | 5.84 | 0 | 118 | 0.23867 | 2.0208 | 1.042 | 1 | -2.538 | 54.1 | 47.3261 | -27.29 | -2.0867 | -90.6157 | 129.5 | 689.476 | 10 | 0.1 | 3.5 | 99.684 | Removal of haloacetic acids from swimming pool water by reverse osmosis and nanofiltration
172 | NF90 | NF | Xylose | 41247-05-6 | O=C[C@H](O)[C@@H](O)[C@H](O)CO | 150.13 | 0.40849 | 0.32865 | 0 | -2.302 | 1.525 | 1.0796e-05 | -2.39 | -2.39 | -2.39 | 1250000 | -0.39358 | 0.15075 | 81.4 | 4.06 | 4.11 | 0 | 118 | 0.23867 | 1.377 | 0.14213 | 1 | -1.8534 | 54.1 | 47.3261 | -27.29 | -2.0867 | -90.6157 | 129.5 | 689.476 | 10 | 0.1 | 3.5 | 96.278 | Removal of haloacetic acids from swimming pool water by reverse osmosis and nanofiltration
173 | NF90 | NF | Chloroform | 67-66-3 | ClC(Cl)Cl | 119.37 | 0.31092 | 0.29538 | 0 | 1.825 | 1.4835 | 3.0873e-09 | 1.97 | 1.97 | 1.97 | 7950 | -0.087412 | 0.18011 | 28.9 | 3.04 | 3.18 | 0 | 118 | 0.23867 | 1.2376 | 0.056471 | 1 | -0.31249 | 60 | 50.9507 | -27.29 | -2.0867 | -90.6157 | 129.5 | 280 | 2880 | 0.1 | 8 | 1 | Modeling of RO/NF membrane rejections of PhACs and organic compounds: a statistical analysis
174 | NTR7450 | NF | Benzylalcohol | 100-51-6 | OCC1=CC=CC=C1 | 108.14 | 0.39485 | 0.28211 | 0 | 1.206 | 1.045 | 2.7687e-09 | 1.1 | 1.1 | 1.1 | 42900 | -0.39168 | 0.068137 | 40.7 | 3.36 | 4.64 | 0 | 310 | 0.40874 | 0.6902 | 0.095978 | 1 | -0.80498 | 70 | 57.5807 | -16.6 | -1.2327 | -31.2578 | 9 | 1500 | 10 | 0.62766 | 7 | 29.3 | Influence of molecular size, polarity and charge on the retention of organic molecules by nanofiltration
175 | NTR7450 | NF | Benzonitrile | 100-47-0 | N#CC1=CC=CC=C1 | 103.124 | 0.3926 | 0.27594 | 0 | 1.829 | 1.01 | 2.6636e-09 | 1.56 | 1.56 | 1.56 | 2000 | -0.19244 | 0.099109 | 41 | 3.41 | 4.52 | 0 | 310 | 0.40874 | 0.67511 | 0.10555 | 1 | -0.81602 | 70 | 57.5807 | -16.6 | -1.2327 | -31.2578 | 9 | 1500 | 10 | 0.4604 | 7 | 4.9 | Influence of molecular size, polarity and charge on the retention of organic molecules by nanofiltration
176 | NTR7450 | NF | Caprolactam | 105-60-2 | O=C1CCCCCN1 | 113.16 | 0.39647 | 0.28813 | 0 | 0.31 | 1.02 | 2.0102e-09 | -0.19 | -0.02 | -0.02 | 5250000 | -0.35611 | 0.21949 | 30.4 | 3.92 | 4.01 | 0 | 310 | 0.40874 | 0.70493 | 0.087067 | 1 | -0.39744 | 70 | 57.5807 | -16.6 | -1.2327 | -31.2578 | 9 | 1500 | 10 | 200 | 7 | 8.5 | Influence of molecular size, polarity and charge on the retention of organic molecules by nanofiltration
177 | NTR7450 | NF | Ethanol | 64-17-5 | CCO | 46.069 | 0.27784 | 0.18965 | 0 | -0.162 | 0.789 | 3.6411e-09 | -0.31 | -0.31 | -0.31 | 1000000 | -0.39666 | 0.040221 | 22.3 | 2.39 | 3.23 | 0 | 310 | 0.40874 | 0.46399 | 0.28731 | 1 | -0.025054 | 70 | 57.5807 | -16.6 | -1.2327 | -31.2578 | 9 | 1500 | 10 | 0.82268 | 7 | 4.7 | Influence of molecular size, polarity and charge on the retention of organic molecules by nanofiltration
178 | NTR7450 | NF | Isopropanol | 67-63-0 | CC(C)O | 60.096 | 0.31483 | 0.21462 | 0 | 0.255 | 0.785 | 2.5396e-09 | 0.05 | nan | nan | 1000000 | -0.39371 | 0.048348 | 22.6 | 2.95 | 3.36 | 0 | 310 | 0.40874 | 0.52509 | 0.22554 | 1 | -0.039952 | 70 | 57.5807 | -16.6 | -1.2327 | -31.2578 | 9 | 1500 | 10 | 1.0734 | 7 | 6.7 | Influence of molecular size, polarity and charge on the retention of organic molecules by nanofiltration
179 | NTR7450 | NF | Methylethylketon | 78-93-3 | CCC(C)=O | 72.107 | 0.33287 | 0.23362 | 0 | 0.807 | 0.805 | 1.1425e-05 | 0.29 | 0.29 | 0.29 | 223000 | -0.30004 | 0.12907 | 21 | 2.77 | 4 | 0 | 310 | 0.40874 | 0.57156 | 0.18356 | 1 | 0.040692 | 70 | 57.5807 | -16.6 | -1.2327 | -31.2578 | 9 | 1500 | 10 | 1.6098 | 7 | 4.1 | Influence of molecular size, polarity and charge on the retention of organic molecules by nanofiltration
180 | NTR7450 | NF | Nitrobenzene | 98-95-3 | O=[N+]([O-])C1=CC=CC=C1 | 123.111 | 0.38502 | 0.29966 | 0 | 1.913 | 1.2037 | 1.0551e-05 | 1.85 | 1.81 | 1.81 | 2090 | -0.25831 | 0.26892 | 45.3 | 3.4 | 4.36 | 0 | 310 | 0.40874 | 0.73313 | 0.07122 | 1 | -0.97009 | 70 | 57.5807 | -16.6 | -1.2327 | -31.2578 | 9 | 1500 | 10 | 1.9236 | 7 | 20.1 | Influence of molecular size, polarity and charge on the retention of organic molecules by nanofiltration
181 | NTR7450 | NF | Phenol | 108-95-2 | OC1=CC=CC=C1 | 94.113 | 0.36693 | 0.26445 | 0 | 1.67 | 1.071 | 1.1558e-05 | 1.67 | 1.67 | 1.67 | 82800 | -0.50797 | 0.11507 | 40.9 | 3.4 | 3.96 | 0 | 310 | 0.40874 | 0.64698 | 0.12462 | 1 | -0.81235 | 70 | 57.5807 | -16.6 | -1.2327 | -31.2578 | 9 | 1500 | 10 | 200 | 7 | 0 | Influence of molecular size, polarity and charge on the retention of organic molecules by nanofiltration
182 | NTR7450 | NF | Xylose | 41247-05-6 | O=C[C@H](O)[C@@H](O)[C@H](O)CO | 150.13 | 0.40849 | 0.32865 | 0 | -2.302 | 1.525 | 1.0796e-05 | -2.39 | -2.39 | -2.39 | 1250000 | -0.39358 | 0.15075 | 81.4 | 4.06 | 4.11 | 0 | 310 | 0.40874 | 0.80405 | 0.038396 | 1 | -2.0485 | 70 | 57.5807 | -16.6 | -1.2327 | -31.2578 | 9 | 1500 | 10 | 250 | 7 | 26.1 | Influence of molecular size, polarity and charge on the retention of organic molecules by nanofiltration
183 | RE-BLR | RO | Chloroform | 67-66-3 | ClC(Cl)Cl | 119.37 | 0.31092 | 0.29538 | 0 | 1.825 | 1.4835 | 3.0873e-09 | 1.97 | 1.97 | 1.97 | 7950 | -0.087412 | 0.18011 | 28.9 | 3.04 | 3.18 | 0 | 100 | 0.21765 | 1.3572 | 0.12756 | 1 | -0.28761 | 47 | 43.3133 | -17.61 | -1.3106 | -62.4078 | nan | 480 | 2880 | 0.1 | 8 | 34 | Modeling of RO/NF membrane rejections of PhACs and organic compounds: a statistical analysis
184 | SB50 | RO | Erythritol | 149-32-6 | OC[C@H](O)[C@H](O)CO | 122.1 | 0.39824 | 0.29851 | 0 | -2.469 | 1.44 | 4.0343e-09 | -2.29 | -2.29 | -2.29 | 610000 | -0.39358 | 0.10512 | 77.2 | 3.36 | 4.72 | 0 | 152 | 0.27482 | 1.0862 | 0.0074327 | 1 | -1.8552 | 63 | 52.8815 | -11 | -0.80897 | -30.5091 | nan | 689.476 | 10 | 0.1 | 3.5 | 87.639 | Removal of haloacetic acids from swimming pool water by reverse osmosis and nanofiltration
185 | SB50 | RO | Glycerol | 56-81-5 | OCC(O)CO | 92.094 | 0.3631 | 0.26179 | 0 | -1.839 | 1.261 | 4.3455e-09 | -1.76 | -1.76 | -1.76 | 1000000 | -0.39359 | 0.10005 | 61.9 | 3.01 | 4.38 | 0 | 152 | 0.27482 | 0.9526 | 0.0022467 | 1 | -1.4412 | 63 | 52.8815 | -11 | -0.80897 | -30.5091 | nan | 689.476 | 10 | 0.1 | 3.5 | 64.197 | Removal of haloacetic acids from swimming pool water by reverse osmosis and nanofiltration
186 | SB50 | RO | Glucose | 5996-10-1 | OC[C@H]1O[C@H](O)[C@H](O)[C@@H](O)[C@@H]1O | 180.156 | 0.43918 | 0.35775 | 0 | -2.933 | 1.544 | 2.7826e-09 | -3.24 | -3.24 | -3.24 | 1000000 | -0.39358 | 0.15075 | 81.7 | 4.01 | 4.81 | 0 | 152 | 0.27482 | 1.3018 | 0.091069 | 1 | -1.9689 | 63 | 52.8815 | -11 | -0.80897 | -30.5091 | nan | 689.476 | 10 | 0.1 | 3.5 | 99.541 | Removal of haloacetic acids from swimming pool water by reverse osmosis and nanofiltration
187 | SB50 | RO | Sucrose | 57-50-1 | OC[C@H]1O[C@H](O[C@]2(CO)O[C@H](CO)[C@@H](O)[C@@H]2O)[C@H](O)[C@@H](O)[C@@H]1O | 342.297 | 0.55582 | 0.48229 | 0 | -4.529 | 1.5805 | 6.7269e-06 | -3.7 | -3.7 | -3.7 | 2120000 | -0.39357 | 0.22355 | 113 | 5.29 | 5.84 | 0 | 152 | 0.27482 | 1.755 | 0.56997 | 1 | -2.686 | 63 | 52.8815 | -11 | -0.80897 | -30.5091 | nan | 689.476 | 10 | 0.1 | 3.5 | 98.82 | Removal of haloacetic acids from swimming pool water by reverse osmosis and nanofiltration
188 | SB50 | RO | Xylose | 41247-05-6 | O=C[C@H](O)[C@@H](O)[C@H](O)CO | 150.13 | 0.40849 | 0.32865 | 0 | -2.302 | 1.525 | 1.0796e-05 | -2.39 | -2.39 | -2.39 | 1250000 | -0.39358 | 0.15075 | 81.4 | 4.06 | 4.11 | 0 | 152 | 0.27482 | 1.1959 | 0.038367 | 1 | -1.9614 | 63 | 52.8815 | -11 | -0.80897 | -30.5091 | nan | 689.476 | 10 | 0.1 | 3.5 | 87.279 | Removal of haloacetic acids from swimming pool water by reverse osmosis and nanofiltration
189 | SR2 | NF | Acetaminophen | 103-90-2 | CC(=O)NC1=CC=C(O)C=C1 | 151.165 | 0.44484 | 0.3297 | 0 | 0.907 | 1.293 | 3.2561e-09 | 0.49 | 0.49 | 0.49 | 14000 | -0.50796 | 0.22075 | 52.8 | 3.49 | 5.67 | 0 | 460 | 0.50923 | 0.64745 | 0.12429 | 1 | -1.0125 | 40.1 | 39.8337 | -4.66 | -0.34057 | -6.9316 | 17.9 | 1000 | 10 | 0.5 | 6 | 32.131 | Influences of solution chemistry and polymeric natural organic matter on the removal of aquatic pharmaceutical residuals by nanofiltration
190 | SR3 | NF | Acetaminophen | 103-90-2 | CC(=O)NC1=CC=C(O)C=C1 | 151.165 | 0.44484 | 0.3297 | 0 | 0.907 | 1.293 | 3.2561e-09 | 0.49 | 0.49 | 0.49 | 14000 | -0.50796 | 0.22075 | 52.8 | 3.49 | 5.67 | 0 | 165 | 0.28767 | 1.1461 | 0.021345 | 1 | -1.041 | 44.6 | 42.0533 | -7 | -0.51247 | -18.4635 | 5.2 | 1000 | 10 | 0.5 | 6 | 52.098 | Influences of solution chemistry and polymeric natural organic matter on the removal of aquatic pharmaceutical residuals by nanofiltration
191 | SWC1 | RO | Dexamethasone | 50-02-2 | C[C@@H]1CC2[C@@H]3CCC4=CC(=O)C=C[C@]4(C)[C@@]3(F)[C@@H](O)C[C@]2(C)[C@@]1(O)C(=O)CO | 392.467 | 0.60091 | 0.51399 | 0 | 1.682 | 1.32 | 1.3897e-09 | 1.83 | 1.83 | 1.83 | 89 | -0.38971 | 0.18991 | 56.5 | 4.86 | 7.43 | 0 | 100 | 0.21765 | 2.3616 | 1.8539 | 1 | -1.172 | 48.8 | 44.2914 | -30.6 | -2.3677 | -112.7468 | 52.9 | 1000 | 10 | 15 | 7 | 99.9 | Removal of Glucocorticosteroids and Anesthetics from Water with RO/NF Membranes
192 | SWC1 | RO | Dexamethasone | 50-02-2 | C[C@@H]1CC2[C@@H]3CCC4=CC(=O)C=C[C@]4(C)[C@@]3(F)[C@@H](O)C[C@]2(C)[C@@]1(O)C(=O)CO | 392.467 | 0.60091 | 0.51399 | 0 | 1.682 | 1.32 | 1.3897e-09 | 1.83 | 1.83 | 1.83 | 89 | -0.38971 | 0.18991 | 56.5 | 4.86 | 7.43 | 0 | 100 | 0.21765 | 2.3616 | 1.8539 | 1 | -1.172 | 48.8 | 44.2914 | -30.6 | -2.3677 | -112.7468 | 52.9 | 1000 | 120 | 15 | 7 | 99.6 | Removal of Glucocorticosteroids and Anesthetics from Water with RO/NF Membranes
193 | SWC1 | RO | Dexamethasone | 50-02-2 | C[C@@H]1CC2[C@@H]3CCC4=CC(=O)C=C[C@]4(C)[C@@]3(F)[C@@H](O)C[C@]2(C)[C@@]1(O)C(=O)CO | 392.467 | 0.60091 | 0.51399 | 0 | 1.682 | 1.32 | 1.3897e-09 | 1.83 | 1.83 | 1.83 | 89 | -0.38971 | 0.18991 | 56.5 | 4.86 | 7.43 | 0 | 100 | 0.21765 | 2.3616 | 1.8539 | 1 | -1.172 | 48.8 | 44.2914 | -30.6 | -2.3677 | -112.7468 | 52.9 | 1000 | 240 | 15 | 7 | 99.6 | Removal of Glucocorticosteroids and Anesthetics from Water with RO/NF Membranes
194 | SWC1 | RO | Dexamethasone | 50-02-2 | C[C@@H]1CC2[C@@H]3CCC4=CC(=O)C=C[C@]4(C)[C@@]3(F)[C@@H](O)C[C@]2(C)[C@@]1(O)C(=O)CO | 392.467 | 0.60091 | 0.51399 | 0 | 1.682 | 1.32 | 1.3897e-09 | 1.83 | 1.83 | 1.83 | 89 | -0.38971 | 0.18991 | 56.5 | 4.86 | 7.43 | 0 | 100 | 0.21765 | 2.3616 | 1.8539 | 1 | -1.172 | 48.8 | 44.2914 | -30.6 | -2.3677 | -112.7468 | 52.9 | 1000 | 360 | 15 | 7 | 99.6 | Removal of Glucocorticosteroids and Anesthetics from Water with RO/NF Membranes
195 | SWC1 | RO | Dexamethasone | 50-02-2 | C[C@@H]1CC2[C@@H]3CCC4=CC(=O)C=C[C@]4(C)[C@@]3(F)[C@@H](O)C[C@]2(C)[C@@]1(O)C(=O)CO | 392.467 | 0.60091 | 0.51399 | 0 | 1.682 | 1.32 | 1.3897e-09 | 1.83 | 1.83 | 1.83 | 89 | -0.38971 | 0.18991 | 56.5 | 4.86 | 7.43 | 0 | 100 | 0.21765 | 2.3616 | 1.8539 | 1 | -1.172 | 48.8 | 44.2914 | -30.6 | -2.3677 | -112.7468 | 52.9 | 1000 | 480 | 15 | 7 | 99.6 | Removal of Glucocorticosteroids and Anesthetics from Water with RO/NF Membranes
196 | SWC1 | RO | Dexamethasone | 50-02-2 | C[C@@H]1CC2[C@@H]3CCC4=CC(=O)C=C[C@]4(C)[C@@]3(F)[C@@H](O)C[C@]2(C)[C@@]1(O)C(=O)CO | 392.467 | 0.60091 | 0.51399 | 0 | 1.682 | 1.32 | 1.3897e-09 | 1.83 | 1.83 | 1.83 | 89 | -0.38971 | 0.18991 | 56.5 | 4.86 | 7.43 | 0 | 100 | 0.21765 | 2.3616 | 1.8539 | 1 | -1.172 | 48.8 | 44.2914 | -30.6 | -2.3677 | -112.7468 | 52.9 | 1000 | 720 | 15 | 7 | 99.6 | Removal of Glucocorticosteroids and Anesthetics from Water with RO/NF Membranes
197 | SWC1 | RO | Dexamethasone | 50-02-2 | C[C@@H]1CC2[C@@H]3CCC4=CC(=O)C=C[C@]4(C)[C@@]3(F)[C@@H](O)C[C@]2(C)[C@@]1(O)C(=O)CO | 392.467 | 0.60091 | 0.51399 | 0 | 1.682 | 1.32 | 1.3897e-09 | 1.83 | 1.83 | 1.83 | 89 | -0.38971 | 0.18991 | 56.5 | 4.86 | 7.43 | 0 | 100 | 0.21765 | 2.3616 | 1.8539 | 1 | -1.172 | 48.8 | 44.2914 | -30.6 | -2.3677 | -112.7468 | 52.9 | 1000 | 1440 | 15 | 7 | 99.6 | Removal of Glucocorticosteroids and Anesthetics from Water with RO/NF Membranes
198 | SWC1 | RO | Hydrocortisone | 50-23-7 | C[C@]12CC(O)[C@H]3[C@@H](CCC4=CC(=O)CC[C@@]43C)[C@@H]1CC[C@]2(O)C(=O)CO | 362.466 | 0.57887 | 0.49532 | 0 | 1.275 | 1.4 | 1.7562e-09 | 1.61 | nan | nan | 320 | -0.39277 | 0.18963 | 58.8 | 4.45 | 7.53 | 0 | 100 | 0.21765 | 2.2758 | 1.6276 | 1 | -1.2343 | 48.8 | 44.2914 | -30.6 | -2.3677 | -112.7468 | 52.9 | 1000 | 10 | 15 | 7 | 99.9 | Removal of Glucocorticosteroids and Anesthetics from Water with RO/NF Membranes
199 | SWC1 | RO | Hydrocortisone | 50-23-7 | C[C@]12CC(O)[C@H]3[C@@H](CCC4=CC(=O)CC[C@@]43C)[C@@H]1CC[C@]2(O)C(=O)CO | 362.466 | 0.57887 | 0.49532 | 0 | 1.275 | 1.4 | 1.7562e-09 | 1.61 | nan | nan | 320 | -0.39277 | 0.18963 | 58.8 | 4.45 | 7.53 | 0 | 100 | 0.21765 | 2.2758 | 1.6276 | 1 | -1.2343 | 48.8 | 44.2914 | -30.6 | -2.3677 | -112.7468 | 52.9 | 1000 | 120 | 15 | 7 | 99.6 | Removal of Glucocorticosteroids and Anesthetics from Water with RO/NF Membranes
200 | SWC1 | RO | Hydrocortisone | 50-23-7 | C[C@]12CC(O)[C@H]3[C@@H](CCC4=CC(=O)CC[C@@]43C)[C@@H]1CC[C@]2(O)C(=O)CO | 362.466 | 0.57887 | 0.49532 | 0 | 1.275 | 1.4 | 1.7562e-09 | 1.61 | nan | nan | 320 | -0.39277 | 0.18963 | 58.8 | 4.45 | 7.53 | 0 | 100 | 0.21765 | 2.2758 | 1.6276 | 1 | -1.2343 | 48.8 | 44.2914 | -30.6 | -2.3677 | -112.7468 | 52.9 | 1000 | 240 | 15 | 7 | 99.6 | Removal of Glucocorticosteroids and Anesthetics from Water with RO/NF Membranes
201 | SWC1 | RO | Hydrocortisone | 50-23-7 | C[C@]12CC(O)[C@H]3[C@@H](CCC4=CC(=O)CC[C@@]43C)[C@@H]1CC[C@]2(O)C(=O)CO | 362.466 | 0.57887 | 0.49532 | 0 | 1.275 | 1.4 | 1.7562e-09 | 1.61 | nan | nan | 320 | -0.39277 | 0.18963 | 58.8 | 4.45 | 7.53 | 0 | 100 | 0.21765 | 2.2758 | 1.6276 | 1 | -1.2343 | 48.8 | 44.2914 | -30.6 | -2.3677 | -112.7468 | 52.9 | 1000 | 360 | 15 | 7 | 99.6 | Removal of Glucocorticosteroids and Anesthetics from Water with RO/NF Membranes
202 | SWC1 | RO | Hydrocortisone | 50-23-7 | C[C@]12CC(O)[C@H]3[C@@H](CCC4=CC(=O)CC[C@@]43C)[C@@H]1CC[C@]2(O)C(=O)CO | 362.466 | 0.57887 | 0.49532 | 0 | 1.275 | 1.4 | 1.7562e-09 | 1.61 | nan | nan | 320 | -0.39277 | 0.18963 | 58.8 | 4.45 | 7.53 | 0 | 100 | 0.21765 | 2.2758 | 1.6276 | 1 | -1.2343 | 48.8 | 44.2914 | -30.6 | -2.3677 | -112.7468 | 52.9 | 1000 | 480 | 15 | 7 | 99.5 | Removal of Glucocorticosteroids and Anesthetics from Water with RO/NF Membranes
203 | SWC1 | RO | Hydrocortisone | 50-23-7 | C[C@]12CC(O)[C@H]3[C@@H](CCC4=CC(=O)CC[C@@]43C)[C@@H]1CC[C@]2(O)C(=O)CO | 362.466 | 0.57887 | 0.49532 | 0 | 1.275 | 1.4 | 1.7562e-09 | 1.61 | nan | nan | 320 | -0.39277 | 0.18963 | 58.8 | 4.45 | 7.53 | 0 | 100 | 0.21765 | 2.2758 | 1.6276 | 1 | -1.2343 | 48.8 | 44.2914 | -30.6 | -2.3677 | -112.7468 | 52.9 | 1000 | 720 | 15 | 7 | 99.5 | Removal of Glucocorticosteroids and Anesthetics from Water with RO/NF Membranes
204 | SWC1 | RO | Hydrocortisone | 50-23-7 | C[C@]12CC(O)[C@H]3[C@@H](CCC4=CC(=O)CC[C@@]43C)[C@@H]1CC[C@]2(O)C(=O)CO | 362.466 | 0.57887 | 0.49532 | 0 | 1.275 | 1.4 | 1.7562e-09 | 1.61 | nan | nan | 320 | -0.39277 | 0.18963 | 58.8 | 4.45 | 7.53 | 0 | 100 | 0.21765 | 2.2758 | 1.6276 | 1 | -1.2343 | 48.8 | 44.2914 | -30.6 | -2.3677 | -112.7468 | 52.9 | 1000 | 1440 | 15 | 7 | 99.6 | Removal of Glucocorticosteroids and Anesthetics from Water with RO/NF Membranes
205 | TS80 | NF | Acetaminophen | 103-90-2 | CC(=O)NC1=CC=C(O)C=C1 | 151.165 | 0.44484 | 0.3297 | 0 | 0.907 | 1.293 | 3.2561e-09 | 0.49 | 0.49 | 0.49 | 14000 | -0.50796 | 0.22075 | 52.8 | 3.49 | 5.67 | 0 | 200 | 0.32021 | 1.0296 | 0.00087882 | 1 | -1.1237 | 56.6 | 48.8323 | -32.7 | -2.551 | -82.568 | 89.1 | 1034.21 | 1440 | 0.00112 | 7 | 0 | The rejection of endocrine disrupting and pharmaceutically active compounds by NF and RO membranes as a function of compound and water matrix properties
206 | TS80 | NF | Aminopyrine | 58-15-1 | CC1=C(N(C)C)C(=O)N(C2=CC=CC=C2)N1C | 231.299 | 0.52215 | 0.40187 | 0 | 1.151 | 1.17 | 1.8345e-09 | 1 | 1.05 | 1.1 | 54400 | -0.37168 | 0.29472 | 49 | 4.26 | 6.4 | 0 | 200 | 0.32021 | 1.255 | 0.065045 | 1 | -0.95449 | 48 | 43.8533 | -32.7 | -2.551 | -82.568 | 89.1 | 500 | 10 | 0.002 | 8 | 90.59 | Influence of membrane fouling by (pretreated) surface water on rejection of pharmaceutically active compounds (PhACs) by nanofilltration membranes
207 | TS80 | NF | Caffeine | 58-08-2 | CN1C=NC2=C1C(=O)N(C)C(=O)N2C | 194.194 | 0.47258 | 0.37046 | 0 | -0.546 | 1.23 | 1.8056e-09 | -0.07 | 0.28 | 0.28 | 21600 | -0.32786 | 0.3317 | 55.7 | 4.44 | 5.03 | 0 | 200 | 0.32021 | 1.157 | 0.024634 | 1 | -1.2088 | 56.6 | 48.8323 | -32.7 | -2.551 | -82.568 | 89.1 | 1034.21 | 1440 | 0.001 | 7 | 5.4 | The rejection of endocrine disrupting and pharmaceutically active compounds by NF and RO membranes as a function of compound and water matrix properties
208 | TS80 | NF | Phenazone | 60-80-0 | CC1=CC(=O)N(C2=CC=CC=C2)N1C | 188.23 | 0.49321 | 0.36512 | 0 | 1.219 | 1.19 | 7.9228e-06 | 0.38 | 0.38 | 0.38 | 51900 | -0.29201 | 0.18667 | 42.7 | 4.13 | 5.89 | 0 | 200 | 0.32021 | 1.1403 | 0.019678 | 1 | -0.76389 | 48 | 43.8533 | -32.7 | -2.551 | -82.568 | 89.1 | 500 | 10 | 0.002 | 8 | 79.79 | Influence of membrane fouling by (pretreated) surface water on rejection of pharmaceutically active compounds (PhACs) by nanofilltration membranes
209 | TS80 | NF | Pentoxifylline | 6493-05-6 | CC(=O)CCCCN1C(=O)C2=C(N=CN2C)N(C)C1=O | 278.312 | 0.63536 | 0.43801 | 0 | 0.232 | 1.3 | 6.7737e-06 | 0.29 | nan | nan | 77000 | -0.32786 | 0.33197 | 50.5 | 5.27 | 7.66 | 0 | 200 | 0.32021 | 1.3679 | 0.13535 | 1 | -0.99803 | 48 | 43.8533 | -32.7 | -2.551 | -82.568 | 89.1 | 500 | 10 | 0.002 | 8 | 80.21 | Influence of membrane fouling by (pretreated) surface water on rejection of pharmaceutically active compounds (PhACs) by nanofilltration membranes
210 | UTC20 | NF | Benzylalcohol | 100-51-6 | OCC1=CC=CC=C1 | 108.14 | 0.39485 | 0.28211 | 0 | 1.206 | 1.045 | 2.7687e-09 | 1.1 | 1.1 | 1.1 | 42900 | -0.39168 | 0.068137 | 40.7 | 3.36 | 4.64 | 0 | 180 | 0.30196 | 0.93428 | 0.0043197 | 1 | -0.64632 | 34.8 | 37.4744 | -8.6 | -0.6306 | -21.6445 | nan | 1500 | 10 | 0.62766 | 7 | 13.2 | Influence of molecular size, polarity and charge on the retention of organic molecules by nanofiltration
211 | UTC20 | NF | Benzonitrile | 100-47-0 | N#CC1=CC=CC=C1 | 103.124 | 0.3926 | 0.27594 | 0 | 1.829 | 1.01 | 2.6636e-09 | 1.56 | 1.56 | 1.56 | 2000 | -0.19244 | 0.099109 | 41 | 3.41 | 4.52 | 0 | 180 | 0.30196 | 0.91385 | 0.0074217 | 1 | -0.65518 | 34.8 | 37.4744 | -8.6 | -0.6306 | -21.6445 | nan | 1500 | 10 | 0.4604 | 7 | 5.7 | Influence of molecular size, polarity and charge on the retention of organic molecules by nanofiltration
212 | UTC20 | NF | Ethanol | 64-17-5 | CCO | 46.069 | 0.27784 | 0.18965 | 0 | -0.162 | 0.789 | 3.6411e-09 | -0.31 | -0.31 | -0.31 | 1000000 | -0.39666 | 0.040221 | 22.3 | 2.39 | 3.23 | 0 | 180 | 0.30196 | 0.62807 | 0.13833 | 1 | -0.020116 | 34.8 | 37.4744 | -8.6 | -0.6306 | -21.6445 | nan | 1500 | 10 | 0.82268 | 7 | 17.3 | Influence of molecular size, polarity and charge on the retention of organic molecules by nanofiltration
213 | UTC20 | NF | Xylose | 41247-05-6 | O=C[C@H](O)[C@@H](O)[C@H](O)CO | 150.13 | 0.40849 | 0.32865 | 0 | -2.302 | 1.525 | 1.0796e-05 | -2.39 | -2.39 | -2.39 | 1250000 | -0.39358 | 0.15075 | 81.4 | 4.06 | 4.11 | 0 | 180 | 0.30196 | 1.0884 | 0.0078133 | 1 | -1.6447 | 34.8 | 37.4744 | -8.6 | -0.6306 | -21.6445 | nan | 1500 | 10 | 250 | 7 | 84.2 | Influence of molecular size, polarity and charge on the retention of organic molecules by nanofiltration
214 | UTC70 | RO | Chloroform | 67-66-3 | ClC(Cl)Cl | 119.37 | 0.31092 | 0.29538 | 0 | 1.825 | 1.4835 | 3.0873e-09 | 1.97 | 1.97 | 1.97 | 7950 | -0.087412 | 0.18011 | 28.9 | 3.04 | 3.18 | 0 | 65 | 0.17122 | 1.7252 | 0.52591 | 1 | -0.30151 | 54.4 | 47.5044 | -15.88 | -1.1775 | -71.2787 | 66.1 | 340 | 2880 | 0.1 | 8 | 9 | Modeling of RO/NF membrane rejections of PhACs and organic compounds: a statistical analysis
215 | X20 | RO | Acetaminophen | 103-90-2 | CC(=O)NC1=CC=C(O)C=C1 | 151.165 | 0.44484 | 0.3297 | 0 | 0.907 | 1.293 | 3.2561e-09 | 0.49 | 0.49 | 0.49 | 14000 | -0.50796 | 0.22075 | 52.8 | 3.49 | 5.67 | 0 | 200 | 0.32021 | 1.0296 | 0.00087882 | 1 | -1.1122 | 55 | 47.863 | -20 | -1.4968 | -48.4482 | 81 | 1034.21 | 1440 | 0.00112 | 7 | 92.2 | The rejection of endocrine disrupting and pharmaceutically active compounds by NF and RO membranes as a function of compound and water matrix properties
216 | X20 | RO | Caffeine | 58-08-2 | CN1C=NC2=C1C(=O)N(C)C(=O)N2C | 194.194 | 0.47258 | 0.37046 | 0 | -0.546 | 1.23 | 1.8056e-09 | -0.07 | 0.28 | 0.28 | 21600 | -0.32786 | 0.3317 | 55.7 | 4.44 | 5.03 | 0 | 200 | 0.32021 | 1.157 | 0.024634 | 1 | -1.1965 | 55 | 47.863 | -20 | -1.4968 | -48.4482 | 81 | 1034.21 | 1440 | 0.001 | 7 | 94.7 | The rejection of endocrine disrupting and pharmaceutically active compounds by NF and RO membranes as a function of compound and water matrix properties
217 | XLE | RO | Caffeine | 58-08-2 | CN1C=NC2=C1C(=O)N(C)C(=O)N2C | 194.194 | 0.47258 | 0.37046 | 0 | -0.546 | 1.23 | 1.8056e-09 | -0.07 | 0.28 | 0.28 | 21600 | -0.32786 | 0.3317 | 55.7 | 4.44 | 5.03 | 0 | 96 | 0.21276 | 1.7413 | 0.54947 | 1 | -1.2749 | 65 | 54.1981 | -33 | -2.5775 | -125.5604 | 60.2 | 500 | 10 | 0.1 | 7 | 70 | Rejection of neutral endocrine disrupting compounds (EDCs) and pharmaceutical active compounds (PhACs) by RO membranes
218 | XLE | RO | Dexamethasone | 50-02-2 | C[C@@H]1CC2[C@@H]3CCC4=CC(=O)C=C[C@]4(C)[C@@]3(F)[C@@H](O)C[C@]2(C)[C@@]1(O)C(=O)CO | 392.467 | 0.60091 | 0.51399 | 0 | 1.682 | 1.32 | 1.3897e-09 | 1.83 | 1.83 | 1.83 | 89 | -0.38971 | 0.18991 | 56.5 | 4.86 | 7.43 | 0 | 96 | 0.21276 | 2.4159 | 2.0047 | 1 | -1.2993 | 65 | 54.1981 | -33 | -2.5775 | -125.5604 | 60.2 | 1500 | 10 | 10 | 7 | 100 | Effect of water matrices on removal of veterinary pharmaceuticals by nanofiltration and reverse osmosis membranes
219 | XLE | RO | Dexamethasone | 50-02-2 | C[C@@H]1CC2[C@@H]3CCC4=CC(=O)C=C[C@]4(C)[C@@]3(F)[C@@H](O)C[C@]2(C)[C@@]1(O)C(=O)CO | 392.467 | 0.60091 | 0.51399 | 0 | 1.682 | 1.32 | 1.3897e-09 | 1.83 | 1.83 | 1.83 | 89 | -0.38971 | 0.18991 | 56.5 | 4.86 | 7.43 | 0 | 96 | 0.21276 | 2.4159 | 2.0047 | 1 | -1.2993 | 65 | 54.1981 | -33 | -2.5775 | -125.5604 | 60.2 | 1000 | 10 | 15 | 7 | 99.3 | Removal of Glucocorticosteroids and Anesthetics from Water with RO/NF Membranes
220 | XLE | RO | Dexamethasone | 50-02-2 | C[C@@H]1CC2[C@@H]3CCC4=CC(=O)C=C[C@]4(C)[C@@]3(F)[C@@H](O)C[C@]2(C)[C@@]1(O)C(=O)CO | 392.467 | 0.60091 | 0.51399 | 0 | 1.682 | 1.32 | 1.3897e-09 | 1.83 | 1.83 | 1.83 | 89 | -0.38971 | 0.18991 | 56.5 | 4.86 | 7.43 | 0 | 96 | 0.21276 | 2.4159 | 2.0047 | 1 | -1.2993 | 65 | 54.1981 | -33 | -2.5775 | -125.5604 | 60.2 | 1000 | 120 | 15 | 7 | 99.5 | Removal of Glucocorticosteroids and Anesthetics from Water with RO/NF Membranes
221 | XLE | RO | Dexamethasone | 50-02-2 | C[C@@H]1CC2[C@@H]3CCC4=CC(=O)C=C[C@]4(C)[C@@]3(F)[C@@H](O)C[C@]2(C)[C@@]1(O)C(=O)CO | 392.467 | 0.60091 | 0.51399 | 0 | 1.682 | 1.32 | 1.3897e-09 | 1.83 | 1.83 | 1.83 | 89 | -0.38971 | 0.18991 | 56.5 | 4.86 | 7.43 | 0 | 96 | 0.21276 | 2.4159 | 2.0047 | 1 | -1.2993 | 65 | 54.1981 | -33 | -2.5775 | -125.5604 | 60.2 | 1000 | 240 | 15 | 7 | 99.5 | Removal of Glucocorticosteroids and Anesthetics from Water with RO/NF Membranes
222 | XLE | RO | Dexamethasone | 50-02-2 | C[C@@H]1CC2[C@@H]3CCC4=CC(=O)C=C[C@]4(C)[C@@]3(F)[C@@H](O)C[C@]2(C)[C@@]1(O)C(=O)CO | 392.467 | 0.60091 | 0.51399 | 0 | 1.682 | 1.32 | 1.3897e-09 | 1.83 | 1.83 | 1.83 | 89 | -0.38971 | 0.18991 | 56.5 | 4.86 | 7.43 | 0 | 96 | 0.21276 | 2.4159 | 2.0047 | 1 | -1.2993 | 65 | 54.1981 | -33 | -2.5775 | -125.5604 | 60.2 | 1000 | 360 | 15 | 7 | 99.4 | Removal of Glucocorticosteroids and Anesthetics from Water with RO/NF Membranes
223 | XLE | RO | Dexamethasone | 50-02-2 | C[C@@H]1CC2[C@@H]3CCC4=CC(=O)C=C[C@]4(C)[C@@]3(F)[C@@H](O)C[C@]2(C)[C@@]1(O)C(=O)CO | 392.467 | 0.60091 | 0.51399 | 0 | 1.682 | 1.32 | 1.3897e-09 | 1.83 | 1.83 | 1.83 | 89 | -0.38971 | 0.18991 | 56.5 | 4.86 | 7.43 | 0 | 96 | 0.21276 | 2.4159 | 2.0047 | 1 | -1.2993 | 65 | 54.1981 | -33 | -2.5775 | -125.5604 | 60.2 | 1000 | 480 | 15 | 7 | 99.4 | Removal of Glucocorticosteroids and Anesthetics from Water with RO/NF Membranes
224 | XLE | RO | Dexamethasone | 50-02-2 | C[C@@H]1CC2[C@@H]3CCC4=CC(=O)C=C[C@]4(C)[C@@]3(F)[C@@H](O)C[C@]2(C)[C@@]1(O)C(=O)CO | 392.467 | 0.60091 | 0.51399 | 0 | 1.682 | 1.32 | 1.3897e-09 | 1.83 | 1.83 | 1.83 | 89 | -0.38971 | 0.18991 | 56.5 | 4.86 | 7.43 | 0 | 96 | 0.21276 | 2.4159 | 2.0047 | 1 | -1.2993 | 65 | 54.1981 | -33 | -2.5775 | -125.5604 | 60.2 | 1000 | 720 | 15 | 7 | 99.5 | Removal of Glucocorticosteroids and Anesthetics from Water with RO/NF Membranes
225 | XLE | RO | Dexamethasone | 50-02-2 | C[C@@H]1CC2[C@@H]3CCC4=CC(=O)C=C[C@]4(C)[C@@]3(F)[C@@H](O)C[C@]2(C)[C@@]1(O)C(=O)CO | 392.467 | 0.60091 | 0.51399 | 0 | 1.682 | 1.32 | 1.3897e-09 | 1.83 | 1.83 | 1.83 | 89 | -0.38971 | 0.18991 | 56.5 | 4.86 | 7.43 | 0 | 96 | 0.21276 | 2.4159 | 2.0047 | 1 | -1.2993 | 65 | 54.1981 | -33 | -2.5775 | -125.5604 | 60.2 | 1000 | 1440 | 15 | 7 | 99.6 | Removal of Glucocorticosteroids and Anesthetics from Water with RO/NF Membranes
226 | XLE | RO | Erythritol | 149-32-6 | OC[C@H](O)[C@H](O)CO | 122.1 | 0.39824 | 0.29851 | 0 | -2.469 | 1.44 | 4.0343e-09 | -2.29 | -2.29 | -2.29 | 610000 | -0.39358 | 0.10512 | 77.2 | 3.36 | 4.72 | 0 | 96 | 0.21276 | 1.4031 | 0.16246 | 1 | -1.6021 | 39.8 | 39.6926 | -33 | -2.5775 | -125.5604 | 60.2 | 689.476 | 10 | 0.1 | 3.5 | 97.273 | Removal of haloacetic acids from swimming pool water by reverse osmosis and nanofiltration
227 | XLE | RO | Glycerol | 56-81-5 | OCC(O)CO | 92.094 | 0.3631 | 0.26179 | 0 | -1.839 | 1.261 | 4.3455e-09 | -1.76 | -1.76 | -1.76 | 1000000 | -0.39359 | 0.10005 | 61.9 | 3.01 | 4.38 | 0 | 96 | 0.21276 | 1.2305 | 0.053119 | 1 | -1.2446 | 39.8 | 39.6926 | -33 | -2.5775 | -125.5604 | 60.2 | 689.476 | 10 | 0.1 | 3.5 | 89.091 | Removal of haloacetic acids from swimming pool water by reverse osmosis and nanofiltration
228 | XLE | RO | Glucose | 5996-10-1 | OC[C@H]1O[C@H](O)[C@H](O)[C@@H](O)[C@@H]1O | 180.156 | 0.43918 | 0.35775 | 0 | -2.933 | 1.544 | 2.7826e-09 | -3.24 | -3.24 | -3.24 | 1000000 | -0.39358 | 0.15075 | 81.7 | 4.01 | 4.81 | 0 | 96 | 0.21276 | 1.6815 | 0.46445 | 1 | -1.7004 | 39.8 | 39.6926 | -33 | -2.5775 | -125.5604 | 60.2 | 689.476 | 10 | 0.1 | 3.5 | 100 | Removal of haloacetic acids from swimming pool water by reverse osmosis and nanofiltration
229 | XLE | RO | Hydrocortisone | 50-23-7 | C[C@]12CC(O)[C@H]3[C@@H](CCC4=CC(=O)CC[C@@]43C)[C@@H]1CC[C@]2(O)C(=O)CO | 362.466 | 0.57887 | 0.49532 | 0 | 1.275 | 1.4 | 1.7562e-09 | 1.61 | nan | nan | 320 | -0.39277 | 0.18963 | 58.8 | 4.45 | 7.53 | 0 | 96 | 0.21276 | 2.3281 | 1.7639 | 1 | -1.3684 | 65 | 54.1981 | -33 | -2.5775 | -125.5604 | 60.2 | 1000 | 10 | 15 | 7 | 99.3 | Removal of Glucocorticosteroids and Anesthetics from Water with RO/NF Membranes
230 | XLE | RO | Hydrocortisone | 50-23-7 | C[C@]12CC(O)[C@H]3[C@@H](CCC4=CC(=O)CC[C@@]43C)[C@@H]1CC[C@]2(O)C(=O)CO | 362.466 | 0.57887 | 0.49532 | 0 | 1.275 | 1.4 | 1.7562e-09 | 1.61 | nan | nan | 320 | -0.39277 | 0.18963 | 58.8 | 4.45 | 7.53 | 0 | 96 | 0.21276 | 2.3281 | 1.7639 | 1 | -1.3684 | 65 | 54.1981 | -33 | -2.5775 | -125.5604 | 60.2 | 1000 | 120 | 15 | 7 | 99.3 | Removal of Glucocorticosteroids and Anesthetics from Water with RO/NF Membranes
231 | XLE | RO | Hydrocortisone | 50-23-7 | C[C@]12CC(O)[C@H]3[C@@H](CCC4=CC(=O)CC[C@@]43C)[C@@H]1CC[C@]2(O)C(=O)CO | 362.466 | 0.57887 | 0.49532 | 0 | 1.275 | 1.4 | 1.7562e-09 | 1.61 | nan | nan | 320 | -0.39277 | 0.18963 | 58.8 | 4.45 | 7.53 | 0 | 96 | 0.21276 | 2.3281 | 1.7639 | 1 | -1.3684 | 65 | 54.1981 | -33 | -2.5775 | -125.5604 | 60.2 | 1000 | 240 | 15 | 7 | 99.3 | Removal of Glucocorticosteroids and Anesthetics from Water with RO/NF Membranes
232 | XLE | RO | Hydrocortisone | 50-23-7 | C[C@]12CC(O)[C@H]3[C@@H](CCC4=CC(=O)CC[C@@]43C)[C@@H]1CC[C@]2(O)C(=O)CO | 362.466 | 0.57887 | 0.49532 | 0 | 1.275 | 1.4 | 1.7562e-09 | 1.61 | nan | nan | 320 | -0.39277 | 0.18963 | 58.8 | 4.45 | 7.53 | 0 | 96 | 0.21276 | 2.3281 | 1.7639 | 1 | -1.3684 | 65 | 54.1981 | -33 | -2.5775 | -125.5604 | 60.2 | 1000 | 360 | 15 | 7 | 99.3 | Removal of Glucocorticosteroids and Anesthetics from Water with RO/NF Membranes
233 | XLE | RO | Hydrocortisone | 50-23-7 | C[C@]12CC(O)[C@H]3[C@@H](CCC4=CC(=O)CC[C@@]43C)[C@@H]1CC[C@]2(O)C(=O)CO | 362.466 | 0.57887 | 0.49532 | 0 | 1.275 | 1.4 | 1.7562e-09 | 1.61 | nan | nan | 320 | -0.39277 | 0.18963 | 58.8 | 4.45 | 7.53 | 0 | 96 | 0.21276 | 2.3281 | 1.7639 | 1 | -1.3684 | 65 | 54.1981 | -33 | -2.5775 | -125.5604 | 60.2 | 1000 | 480 | 15 | 7 | 99.3 | Removal of Glucocorticosteroids and Anesthetics from Water with RO/NF Membranes
234 | XLE | RO | Hydrocortisone | 50-23-7 | C[C@]12CC(O)[C@H]3[C@@H](CCC4=CC(=O)CC[C@@]43C)[C@@H]1CC[C@]2(O)C(=O)CO | 362.466 | 0.57887 | 0.49532 | 0 | 1.275 | 1.4 | 1.7562e-09 | 1.61 | nan | nan | 320 | -0.39277 | 0.18963 | 58.8 | 4.45 | 7.53 | 0 | 96 | 0.21276 | 2.3281 | 1.7639 | 1 | -1.3684 | 65 | 54.1981 | -33 | -2.5775 | -125.5604 | 60.2 | 1000 | 720 | 15 | 7 | 99.3 | Removal of Glucocorticosteroids and Anesthetics from Water with RO/NF Membranes
235 | XLE | RO | Hydrocortisone | 50-23-7 | C[C@]12CC(O)[C@H]3[C@@H](CCC4=CC(=O)CC[C@@]43C)[C@@H]1CC[C@]2(O)C(=O)CO | 362.466 | 0.57887 | 0.49532 | 0 | 1.275 | 1.4 | 1.7562e-09 | 1.61 | nan | nan | 320 | -0.39277 | 0.18963 | 58.8 | 4.45 | 7.53 | 0 | 96 | 0.21276 | 2.3281 | 1.7639 | 1 | -1.3684 | 65 | 54.1981 | -33 | -2.5775 | -125.5604 | 60.2 | 1000 | 1440 | 15 | 7 | 98.8 | Removal of Glucocorticosteroids and Anesthetics from Water with RO/NF Membranes
236 | XLE | RO | Isopropylantipyrine | 479-92-5 | CC1=C(C(C)C)C(=O)N(C2=CC=CC=C2)N1C | 230.311 | 0.52996 | 0.40107 | 0 | 2.346 | 1.08 | 1.581e-09 | 1.94 | nan | nan | 1000000 | -0.28506 | 0.2746 | 38.5 | 4.43 | 6.34 | 0 | 96 | 0.21276 | 1.8851 | 0.78345 | 1 | -0.70074 | 65 | 54.1981 | -33 | -2.5775 | -125.5604 | 60.2 | 500 | 10 | 0.1 | 7 | 78 | Rejection of neutral endocrine disrupting compounds (EDCs) and pharmaceutical active compounds (PhACs) by RO membranes
237 | XLE | RO | Primidone | 125-33-7 | CCC1(C2=CC=CC=C2)C(=O)NCNC1=O | 218.256 | 0.47453 | 0.39116 | 0 | 1.118 | 1.138 | 7.2358e-06 | 0.91 | 0.91 | 0.91 | 500 | -0.33747 | 0.24108 | 38.5 | 4.17 | 5.4 | 0 | 96 | 0.21276 | 1.8385 | 0.70316 | 1 | -0.70074 | 65 | 54.1981 | -33 | -2.5775 | -125.5604 | 60.2 | 500 | 10 | 0.1 | 7 | 87 | Rejection of neutral endocrine disrupting compounds (EDCs) and pharmaceutical active compounds (PhACs) by RO membranes
238 | XLE | RO | Primidone | 125-33-7 | CCC1(C2=CC=CC=C2)C(=O)NCNC1=O | 218.256 | 0.47453 | 0.39116 | 0 | 1.118 | 1.138 | 7.2358e-06 | 0.91 | 0.91 | 0.91 | 500 | -0.33747 | 0.24108 | 38.5 | 4.17 | 5.4 | 0 | 96 | 0.21276 | 1.8385 | 0.70316 | 1 | -0.62452 | 46.9 | 43.2598 | -33 | -2.5775 | -125.5604 | 60.2 | 552 | 480 | 0.1 | 8 | 83.72 | Rejection of organic micropollutants (disinfection by-products, endocrine disrupting compounds, and pharmaceutically active compounds) by NF/RO membranes
239 | XLE | RO | Phenacetine | 62-44-2 | CCOC1=CC=C(NC(C)=O)C=C1 | 179.219 | 0.4879 | 0.35688 | 0 | 1.41 | 1.21 | 8.4493e-06 | 1.58 | 1.58 | 1.58 | 766 | -0.49389 | 0.22075 | 39 | 3.45 | 6.9 | 0 | 96 | 0.21276 | 1.6774 | 0.45891 | 1 | -0.71906 | 65 | 54.1981 | -33 | -2.5775 | -125.5604 | 60.2 | 500 | 10 | 0.1 | 7 | 74 | Rejection of neutral endocrine disrupting compounds (EDCs) and pharmaceutical active compounds (PhACs) by RO membranes
240 | XLE | RO | Phenacetine | 62-44-2 | CCOC1=CC=C(NC(C)=O)C=C1 | 179.219 | 0.4879 | 0.35688 | 0 | 1.41 | 1.21 | 8.4493e-06 | 1.58 | 1.58 | 1.58 | 766 | -0.49389 | 0.22075 | 39 | 3.45 | 6.9 | 0 | 96 | 0.21276 | 1.6774 | 0.45891 | 1 | -0.64085 | 46.9 | 43.2598 | -33 | -2.5775 | -125.5604 | 60.2 | 552 | 480 | 0.1 | 8 | 70.79 | Rejection of organic micropollutants (disinfection by-products, endocrine disrupting compounds, and pharmaceutically active compounds) by NF/RO membranes
241 | XLE | RO | Sucrose | 57-50-1 | OC[C@H]1O[C@@](CO)(O[C@@H]2O[C@H](CO)[C@H](O)[C@H](O)[C@@H]2O)[C@H](O)[C@@H]1O | 342.297 | 0.55582 | 0.48229 | 0 | -4.529 | 1.5805 | 6.7269e-06 | -3.7 | -3.7 | -3.7 | 2120000 | -0.39357 | 0.22355 | 113 | 5.29 | 5.84 | 0 | 96 | 0.21276 | 2.2669 | 1.605 | 1 | -2.3196 | 39.8 | 39.6926 | -33 | -2.5775 | -125.5604 | 60.2 | 689.476 | 10 | 0.1 | 3.5 | 98.636 | Removal of haloacetic acids from swimming pool water by reverse osmosis and nanofiltration
242 | XLE | RO | Xylose | 41247-05-6 | O=C[C@H](O)[C@@H](O)[C@H](O)CO | 150.13 | 0.40849 | 0.32865 | 0 | -2.302 | 1.525 | 1.0796e-05 | -2.39 | -2.39 | -2.39 | 1250000 | -0.39358 | 0.15075 | 81.4 | 4.06 | 4.11 | 0 | 96 | 0.21276 | 1.5447 | 0.29671 | 1 | -1.6939 | 39.8 | 39.6926 | -33 | -2.5775 | -125.5604 | 60.2 | 689.476 | 10 | 0.1 | 3.5 | 96.591 | Removal of haloacetic acids from swimming pool water by reverse osmosis and nanofiltration
243 | XLE | RO | Hydrocortisone | 50-23-7 | CC12CCC(=O)C=C1CCC1[C@H]2[C@@H](O)C[C@]23O[C@]2(C(=O)CO)CC[C@H]13 | 362.466 | 0.57887 | 0.49532 | 0 | 1.275 | 1.4 | 1.7562e-09 | 1.61 | nan | nan | 320 | -0.39277 | 0.18963 | 58.8 | 4.45 | 7.53 | 0 | 96 | 0.21276 | 2.3281 | 1.7639 | 1 | -1.3225 | 59.59 | 50.6912 | -33 | -2.5775 | -125.5604 | 60.2 | 1000 | 60 | 10 | 7 | 95 | Adsorption of hydrophilic and hydrophobic pharmaceuticals on RO/NF membranes: Identification of interactions using FTIR
244 | XLE | RO | Hydrocortisone | 50-23-7 | CC12CCC(=O)C=C1CCC1[C@H]2[C@@H](O)C[C@]23O[C@]2(C(=O)CO)CC[C@H]13 | 362.466 | 0.57887 | 0.49532 | 0 | 1.275 | 1.4 | 1.7562e-09 | 1.61 | nan | nan | 320 | -0.39277 | 0.18963 | 58.8 | 4.45 | 7.53 | 0 | 96 | 0.21276 | 2.3281 | 1.7639 | 1 | -1.3225 | 59.59 | 50.6912 | -33 | -2.5775 | -125.5604 | 60.2 | 1000 | 120 | 10 | 7 | 95 | Adsorption of hydrophilic and hydrophobic pharmaceuticals on RO/NF membranes: Identification of interactions using FTIR
245 | XLE | RO | Hydrocortisone | 50-23-7 | CC12CCC(=O)C=C1CCC1[C@H]2[C@@H](O)C[C@]23O[C@]2(C(=O)CO)CC[C@H]13 | 362.466 | 0.57887 | 0.49532 | 0 | 1.275 | 1.4 | 1.7562e-09 | 1.61 | nan | nan | 320 | -0.39277 | 0.18963 | 58.8 | 4.45 | 7.53 | 0 | 96 | 0.21276 | 2.3281 | 1.7639 | 1 | -1.3225 | 59.59 | 50.6912 | -33 | -2.5775 | -125.5604 | 60.2 | 1000 | 180 | 10 | 7 | 95 | Adsorption of hydrophilic and hydrophobic pharmaceuticals on RO/NF membranes: Identification of interactions using FTIR
246 | XLE | RO | Hydrocortisone | 50-23-7 | CC12CCC(=O)C=C1CCC1[C@H]2[C@@H](O)C[C@]23O[C@]2(C(=O)CO)CC[C@H]13 | 362.466 | 0.57887 | 0.49532 | 0 | 1.275 | 1.4 | 1.7562e-09 | 1.61 | nan | nan | 320 | -0.39277 | 0.18963 | 58.8 | 4.45 | 7.53 | 0 | 96 | 0.21276 | 2.3281 | 1.7639 | 1 | -1.3225 | 59.59 | 50.6912 | -33 | -2.5775 | -125.5604 | 60.2 | 1000 | 240 | 10 | 7 | 95 | Adsorption of hydrophilic and hydrophobic pharmaceuticals on RO/NF membranes: Identification of interactions using FTIR
247 | XLE | RO | Hydrocortisone | 50-23-7 | CC12CCC(=O)C=C1CCC1[C@H]2[C@@H](O)C[C@]23O[C@]2(C(=O)CO)CC[C@H]13 | 362.466 | 0.57887 | 0.49532 | 0 | 1.275 | 1.4 | 1.7562e-09 | 1.61 | nan | nan | 320 | -0.39277 | 0.18963 | 58.8 | 4.45 | 7.53 | 0 | 96 | 0.21276 | 2.3281 | 1.7639 | 1 | -1.3225 | 59.59 | 50.6912 | -33 | -2.5775 | -125.5604 | 60.2 | 1000 | 300 | 10 | 7 | 95 | Adsorption of hydrophilic and hydrophobic pharmaceuticals on RO/NF membranes: Identification of interactions using FTIR
248 | XLE | RO | Hydrocortisone | 50-23-7 | CC12CCC(=O)C=C1CCC1[C@H]2[C@@H](O)C[C@]23O[C@]2(C(=O)CO)CC[C@H]13 | 362.466 | 0.57887 | 0.49532 | 0 | 1.275 | 1.4 | 1.7562e-09 | 1.61 | nan | nan | 320 | -0.39277 | 0.18963 | 58.8 | 4.45 | 7.53 | 0 | 96 | 0.21276 | 2.3281 | 1.7639 | 1 | -1.3225 | 59.59 | 50.6912 | -33 | -2.5775 | -125.5604 | 60.2 | 1000 | 10 | 10 | 7 | 96.36 | Adsorption of hydrophilic and hydrophobic pharmaceuticals on RO/NF membranes: Identification of interactions using FTIR
249 | TS80 | NF | N-(4-Methoxyphenyl)Acetamide | 51-66-1 | COC1=CC=C(NC(C)=O)C=C1 | 165.192 | 0.49039 | 0.3436 | 0 | 1.053 | 1.127 | 8.5024e-06 | 1.03 | 1.03 | 1.03 | 15100 | -0.49677 | 0.22075 | 39.6 | 3.74 | 6.43 | 0 | 200 | 0.32021 | 1.0731 | 0.0053374 | 1 | -0.62323 | 37.5 | 38.6407 | -32.7 | -2.551 | -82.568 | 89.1 | 500 | 5760 | 0.002 | 7 | 38.017 | A Semi-Quantitative Method for Prediction of the Rejection of Uncharged Organic Micropollutants with Nanofiltration
250 | TS80 | NF | N-nitrosodipropylamine | 621-64-7 | CCCN(CCC)N=O | 130.191 | 0.4714 | 0.30756 | 0 | 1.797 | 0.916 | 8.661e-06 | 1.36 | nan | nan | 100000 | -0.26093 | 0.052347 | 31.1 | 3.76 | 5.91 | 0 | 200 | 0.32021 | 0.9605 | 0.0015603 | 1 | -0.34838 | 37.5 | 38.6407 | -32.7 | -2.551 | -82.568 | 89.1 | 500 | 5760 | 0.002 | 7 | 45.248 | A Semi-Quantitative Method for Prediction of the Rejection of Uncharged Organic Micropollutants with Nanofiltration
251 | TS80 | NF | Ethanol | 64-17-5 | CCO | 46.069 | 0.27784 | 0.18965 | 0 | -0.162 | 0.789 | 3.6411e-09 | -0.31 | -0.31 | -0.31 | 1000000 | -0.39666 | 0.040221 | 22.3 | 2.39 | 3.23 | 0 | 200 | 0.32021 | 0.59227 | 0.16624 | 1 | -0.020434 | 37.5 | 38.6407 | -32.7 | -2.551 | -82.568 | 89.1 | 500 | 5760 | 0.002 | 7 | 8.678 | A Semi-Quantitative Method for Prediction of the Rejection of Uncharged Organic Micropollutants with Nanofiltration
252 | TS80 | NF | N-nitrosodimethylamine | 62-75-9 | CN(C)N=O | 74.083 | 0.32357 | 0.23657 | 0 | 0.039 | 1.0048 | 1.2841e-05 | -0.57 | nan | nan | 1000000 | -0.26702 | 0.051801 | 30.4 | 3 | 3.49 | 0 | 200 | 0.32021 | 0.73882 | 0.068216 | 1 | -0.32415 | 37.5 | 38.6407 | -32.7 | -2.551 | -82.568 | 89.1 | 500 | 5760 | 0.002 | 7 | 6.612 | A Semi-Quantitative Method for Prediction of the Rejection of Uncharged Organic Micropollutants with Nanofiltration
253 | TS80 | NF | 2-Methoxyethanol | 109-86-4 | COCCO | 76.095 | 0.33403 | 0.23954 | 0 | -0.566 | 0.96 | 3.9038e-09 | -0.77 | -0.77 | -0.77 | 1000000 | -0.39398 | 0.069343 | 27.6 | 2.53 | 4.41 | 0 | 200 | 0.32021 | 0.74809 | 0.063459 | 1 | -0.22434 | 37.5 | 38.6407 | -32.7 | -2.551 | -82.568 | 89.1 | 500 | 5760 | 0.002 | 7 | 32.025 | A Semi-Quantitative Method for Prediction of the Rejection of Uncharged Organic Micropollutants with Nanofiltration
254 | TS80 | NF | Methyl tert-butyl ether | 1634-04-4 | COC(C)(C)C | 88.15 | 0.3616 | 0.25651 | 0 | 1.179 | 0.74 | 9.6291e-06 | 0.94 | 1.33 | 1.33 | 51000 | -0.3791 | 0.059425 | 19.1 | 3.37 | 3.88 | 0 | 200 | 0.32021 | 0.80108 | 0.039568 | 1 | 0.11464 | 37.5 | 38.6407 | -32.7 | -2.551 | -82.568 | 89.1 | 500 | 5760 | 0.002 | 7 | 89.669 | A Semi-Quantitative Method for Prediction of the Rejection of Uncharged Organic Micropollutants with Nanofiltration
255 | TS80 | NF | 2-Ethoxyethanol | 110-80-5 | CCOCCO | 90.122 | 0.3734 | 0.25917 | 0 | -0.209 | 0.931 | 3.4425e-09 | -0.32 | -0.32 | -0.32 | 1000000 | -0.39398 | 0.069705 | 28.6 | 2.75 | 5.07 | 0 | 200 | 0.32021 | 0.80937 | 0.036338 | 1 | -0.26055 | 37.5 | 38.6407 | -32.7 | -2.551 | -82.568 | 89.1 | 500 | 5760 | 0.002 | 7 | 21.074 | A Semi-Quantitative Method for Prediction of the Rejection of Uncharged Organic Micropollutants with Nanofiltration
256 | TS80 | NF | Glycerol | 56-81-5 | OCC(O)CO | 92.094 | 0.3631 | 0.26179 | 0 | -1.839 | 1.261 | 4.3455e-09 | -1.76 | -1.76 | -1.76 | 1000000 | -0.39359 | 0.10005 | 61.9 | 3.01 | 4.38 | 0 | 200 | 0.32021 | 0.81757 | 0.033281 | 1 | -1.2276 | 37.5 | 38.6407 | -32.7 | -2.551 | -82.568 | 89.1 | 500 | 5760 | 0.002 | 7 | 79.132 | A Semi-Quantitative Method for Prediction of the Rejection of Uncharged Organic Micropollutants with Nanofiltration
257 | TS80 | NF | Glucose | 5996-10-1 | O.OC[C@H]1O[C@H](O)[C@H](O)[C@@H](O)[C@@H]1O | 180.156 | 0.43918 | 0.35775 | 0 | -2.933 | 1.544 | 2.7826e-09 | -3.24 | -3.24 | -3.24 | 1000000 | -0.39358 | 0.15075 | 81.7 | 4.01 | 4.81 | 0 | 200 | 0.32021 | 1.1172 | 0.013747 | 1 | -1.6771 | 37.5 | 38.6407 | -32.7 | -2.551 | -82.568 | 89.1 | 500 | 5760 | 0.002 | 7 | 98.554 | A Semi-Quantitative Method for Prediction of the Rejection of Uncharged Organic Micropollutants with Nanofiltration
258 | TS80 | NF | Sucrose | 57-50-1 | OC[C@H]1O[C@@](CO)(O[C@@H]2O[C@H](CO)[C@H](O)[C@H](O)[C@@H]2O)[C@H](O)[C@@H]1O | 342.297 | 0.55582 | 0.48229 | 0 | -4.529 | 1.5805 | 6.7269e-06 | -3.7 | -3.7 | -3.7 | 2120000 | -0.39357 | 0.22355 | 113 | 5.29 | 5.84 | 0 | 200 | 0.32021 | 1.5062 | 0.25624 | 1 | -2.2879 | 37.5 | 38.6407 | -32.7 | -2.551 | -82.568 | 89.1 | 500 | 5760 | 0.002 | 7 | 98.554 | A Semi-Quantitative Method for Prediction of the Rejection of Uncharged Organic Micropollutants with Nanofiltration
259 | NF90 | NF | Dimethyl phthalate | 131-11-3 | COC(=O)C1=CC=CC=C1C(=O)OC | 194.186 | 0.50722 | 0.37046 | 0 | 1.98 | 1.189 | 1.9419e-09 | 1.6 | nan | nan | 4000 | -0.4654 | 0.33823 | 540.5 | 4.49 | 5.73 | 0 | 118 | 0.23867 | 1.5522 | 0.30491 | 1 | -7.5744 | 47.3 | 43.4744 | -27.29 | -2.0867 | -90.6157 | 129.5 | 500 | 480 | 0.65 | 7 | 87.9 | Rejection of Organic Micropollutants by Clean and Fouled Nanofiltration Membranes
260 | NF270 | NF | Dimethyl phthalate | 131-11-3 | COC(=O)C1=CC=CC=C1C(=O)OC | 194.186 | 0.50722 | 0.37046 | 0 | 1.98 | 1.189 | 1.9419e-09 | 1.6 | nan | nan | 4000 | -0.4654 | 0.33823 | 540.5 | 4.49 | 5.73 | 0 | 340 | 0.43032 | 0.86089 | 0.019352 | 1 | -6.7033 | 26.1 | 34.2486 | -42.7 | -3.4877 | -84.0011 | 9 | 500 | 480 | 0.65 | 7 | 32.1 | Rejection of Organic Micropollutants by Clean and Fouled Nanofiltration Membranes
261 | Desal51HL | NF | Benzonitrile | 100-47-0 | N#CC1=CC=CC=C1 | 103.124 | 0.3926 | 0.27594 | 0 | 1.829 | 1.01 | 2.6636e-09 | 1.56 | 1.56 | 1.56 | 2000 | -0.19244 | 0.099109 | 41 | 3.41 | 4.52 | 0 | 190 | 0.31119 | 0.88674 | 0.012828 | 1 | -0.70559 | 47 | 43.3133 | -13.98 | -1.033 | -34.4031 | 6 | 800 | 120 | 0.20625 | 7 | 5 | Relation between membrane characteristics and performance in nanofiltration
262 | Desal51HL | NF | Benzylalcohol | 100-51-6 | OCC1=CC=CC=C1 | 108.14 | 0.39485 | 0.28211 | 0 | 1.206 | 1.045 | 2.7687e-09 | 1.1 | 1.1 | 1.1 | 42900 | -0.39168 | 0.068137 | 40.7 | 3.36 | 4.64 | 0 | 190 | 0.31119 | 0.90656 | 0.0087312 | 1 | -0.69604 | 47 | 43.3133 | -13.98 | -1.033 | -34.4031 | 6 | 800 | 120 | 0.21628 | 7 | 9 | Relation between membrane characteristics and performance in nanofiltration
263 | Desal51HL | NF | Xylose | 41247-05-6 | O=C[C@H](O)[C@@H](O)[C@H](O)CO | 150.13 | 0.40849 | 0.32865 | 0 | -2.302 | 1.525 | 1.0796e-05 | -2.39 | -2.39 | -2.39 | 1250000 | -0.39358 | 0.15075 | 81.4 | 4.06 | 4.11 | 0 | 190 | 0.31119 | 1.0561 | 0.0031477 | 1 | -1.7713 | 47 | 43.3133 | -13.98 | -1.033 | -34.4031 | 6 | 800 | 120 | 0.30026 | 7 | 85 | Relation between membrane characteristics and performance in nanofiltration
264 | Desal51HL | NF | Xylitol | 87-99-0 | OC[C@H](O)[C@@H](O)[C@H](O)CO | 152.146 | 0.41781 | 0.33069 | 0 | -3.1 | 1.35 | 9.9546e-06 | -2.56 | -2.56 | -2.56 | 1000000 | -0.39358 | 0.1102 | 1.57 | 3.37 | 5.18 | 0 | 190 | 0.31119 | 1.0627 | 0.0039289 | 1 | 1.39 | 47 | 43.3133 | -13.98 | -1.033 | -34.4031 | 6 | 800 | 120 | 0.30026 | 7 | 85 | Relation between membrane characteristics and performance in nanofiltration
265 | Desal5DL | NF | Benzonitrile | 100-47-0 | N#CC1=CC=CC=C1 | 103.124 | 0.3926 | 0.27594 | 0 | 1.829 | 1.01 | 2.6636e-09 | 1.56 | 1.56 | 1.56 | 2000 | -0.19244 | 0.099109 | 41 | 3.41 | 4.52 | 0 | 260 | 0.37059 | 0.7446 | 0.06523 | 1 | -0.69242 | 44 | 41.7464 | -13.98 | -1.033 | -28.8883 | 6 | 800 | 120 | 0.20625 | 7 | 12 | Relation between membrane characteristics and performance in nanofiltration
266 | Desal5DL | NF | Benzylalcohol | 100-51-6 | OCC1=CC=CC=C1 | 108.14 | 0.39485 | 0.28211 | 0 | 1.206 | 1.045 | 2.7687e-09 | 1.1 | 1.1 | 1.1 | 42900 | -0.39168 | 0.068137 | 40.7 | 3.36 | 4.64 | 0 | 260 | 0.37059 | 0.76124 | 0.057006 | 1 | -0.68305 | 44 | 41.7464 | -13.98 | -1.033 | -28.8883 | 6 | 800 | 120 | 0.21628 | 7 | 8 | Relation between membrane characteristics and performance in nanofiltration
267 | Desal5DL | NF | Xylose | 41247-05-6 | O=C[C@H](O)[C@@H](O)[C@H](O)CO | 150.13 | 0.40849 | 0.32865 | 0 | -2.302 | 1.525 | 1.0796e-05 | -2.39 | -2.39 | -2.39 | 1250000 | -0.39358 | 0.15075 | 81.4 | 4.06 | 4.11 | 0 | 260 | 0.37059 | 0.88681 | 0.012811 | 1 | -1.7382 | 44 | 41.7464 | -13.98 | -1.033 | -28.8883 | 6 | 800 | 120 | 0.30026 | 7 | 100 | Relation between membrane characteristics and performance in nanofiltration
268 | Desal5DL | NF | Xylitol | 87-99-0 | OC[C@H](O)[C@@H](O)[C@H](O)CO | 152.146 | 0.41781 | 0.33069 | 0 | -3.1 | 1.35 | 9.9546e-06 | -2.56 | -2.56 | -2.56 | 1000000 | -0.39358 | 0.1102 | 1.57 | 3.37 | 5.18 | 0 | 260 | 0.37059 | 0.89234 | 0.011592 | 1 | 1.364 | 44 | 41.7464 | -13.98 | -1.033 | -28.8883 | 6 | 800 | 120 | 0.30429 | 7 | 42 | Relation between membrane characteristics and performance in nanofiltration
269 | NTR7450 | NF | Benzonitrile | 100-47-0 | N#CC1=CC=CC=C1 | 103.124 | 0.3926 | 0.27594 | 0 | 1.829 | 1.01 | 2.6636e-09 | 1.56 | 1.56 | 1.56 | 2000 | -0.19244 | 0.099109 | 41 | 3.41 | 4.52 | 0 | 310 | 0.40874 | 0.67511 | 0.10555 | 1 | -0.81602 | 70 | 57.5807 | -16.6 | -1.2327 | -31.2578 | 9 | 800 | 120 | 0.20625 | 7 | 8 | Relation between membrane characteristics and performance in nanofiltration
270 | NTR7450 | NF | Benzylalcohol | 100-51-6 | OCC1=CC=CC=C1 | 108.14 | 0.39485 | 0.28211 | 0 | 1.206 | 1.045 | 2.7687e-09 | 1.1 | 1.1 | 1.1 | 42900 | -0.39168 | 0.068137 | 40.7 | 3.36 | 4.64 | 0 | 310 | 0.40874 | 0.6902 | 0.095978 | 1 | -0.80498 | 70 | 57.5807 | -16.6 | -1.2327 | -31.2578 | 9 | 800 | 120 | 0.21628 | 7 | 17 | Relation between membrane characteristics and performance in nanofiltration
271 | NTR7450 | NF | Xylose | 41247-05-6 | O=C[C@H](O)[C@@H](O)[C@H](O)CO | 150.13 | 0.40849 | 0.32865 | 0 | -2.302 | 1.525 | 1.0796e-05 | -2.39 | -2.39 | -2.39 | 1250000 | -0.39358 | 0.15075 | 81.4 | 4.06 | 4.11 | 0 | 310 | 0.40874 | 0.80405 | 0.038396 | 1 | -2.0485 | 70 | 57.5807 | -16.6 | -1.2327 | -31.2578 | 9 | 800 | 120 | 0.30026 | 7 | 71 | Relation between membrane characteristics and performance in nanofiltration
272 | NTR7450 | NF | Xylitol | 87-99-0 | OC[C@H](O)[C@@H](O)[C@H](O)CO | 152.146 | 0.41781 | 0.33069 | 0 | -3.1 | 1.35 | 9.9546e-06 | -2.56 | -2.56 | -2.56 | 1000000 | -0.39358 | 0.1102 | 1.57 | 3.37 | 5.18 | 0 | 310 | 0.40874 | 0.80906 | 0.036459 | 1 | 1.6075 | 70 | 57.5807 | -16.6 | -1.2327 | -31.2578 | 9 | 800 | 120 | 0.30429 | 7 | 15 | Relation between membrane characteristics and performance in nanofiltration
273 | UTC70 | RO | Phenacetine | 62-44-2 | CCOC1=CC=C(NC(C)=O)C=C1 | 179.219 | 0.4879 | 0.35688 | 0 | 1.41 | 1.21 | 8.4493e-06 | 1.58 | 1.58 | 1.58 | 766 | -0.49389 | 0.22075 | 39 | 3.45 | 6.9 | 0 | 65 | 0.17122 | 2.0844 | 1.1759 | 1 | -0.67226 | 54.4 | 47.5044 | -15.88 | -1.1775 | -71.2787 | 66.1 | 300 | 10 | 10 | 7 | 86.02 | Rejection of pharmaceuticals and personal care products (PPCPs) and endocrine disrupting chemicals (EDCs) by low pressure reverse osmosis membranes
274 | UTC60 | RO | Propyphenazone | 479-92-5 | CC1=C(C(C)C)C(=O)N(C2=CC=CC=C2)N1C | 230.311 | 0.51822 | 0.40107 | 0 | 2.346 | 1.081 | 6.7934e-06 | 1.737 | nan | nan | nan | -0.28506 | 0.2746 | 38.5 | 4.29 | 6.26 | 0 | 150 | 0.2728 | 1.4702 | 0.22111 | 1 | -0.64348 | 51.6 | 45.8668 | -34.7 | -2.7295 | -103.6998 | 13.9 | 300 | 10 | 10 | 7 | 89.043 | Rejection of pharmaceuticals and personal care products (PPCPs) and endocrine disrupting chemicals (EDCs) by low pressure reverse osmosis membranes
275 | UTC60 | RO | Phenacetine | 62-44-2 | CCOC1=CC=C(NC(C)=O)C=C1 | 179.219 | 0.4879 | 0.35688 | 0 | 1.41 | 1.21 | 8.4493e-06 | 1.58 | 1.58 | 1.58 | 766 | -0.49389 | 0.22075 | 39 | 3.45 | 6.9 | 0 | 150 | 0.2728 | 1.3082 | 0.09501 | 1 | -0.66031 | 51.6 | 45.8668 | -34.7 | -2.7295 | -103.6998 | 13.9 | 300 | 10 | 10 | 7 | 19.13 | Rejection of pharmaceuticals and personal care products (PPCPs) and endocrine disrupting chemicals (EDCs) by low pressure reverse osmosis membranes
276 | NF270 | NF | Methylparaben | 99-76-3 | COC(=O)C1=CC=C(O)C=C1 | 152.149 | 0.43219 | 0.3307 | 0 | 1.673 | 1.1208 | 8.903e-06 | 1.96 | nan | nan | 3000 | -0.50797 | 0.33735 | 58 | 3.39 | 5.51 | 0 | 340 | 0.43032 | 0.76849 | 0.053596 | 1 | -1.1494 | 40.2 | 39.8809 | -42.7 | -3.4877 | -84.0011 | 9 | 800 | 720 | 0.2 | 7 | 22 | A One-Step Rapid Assembly of Thin Film Coating Using Green Coordination Complexes for Enhanced Removal of Trace Organic Contaminants by Membranes
277 | XLE | RO | Methanol | 67-56-1 | CO | 32.042 | 0.24008 | 0.16016 | 0 | -0.519 | 0.81 | 1.8657e-05 | -0.77 | -0.77 | -0.77 | 1000000 | -0.39963 | 0.031941 | 18.8 | 2.2 | 2.62 | 0 | 96 | 0.21276 | 0.7528 | 0.061106 | 1 | 0.15201 | 65 | 54.1981 | -33 | -2.5775 | -125.5604 | 60.2 | 860 | 10 | 2000 | 7 | 21 | A Path to Ultraselectivity: Support Layer Properties To Maximize Performance of Biomimetic Desalination Membranes
278 | XLE | RO | Ethanol | 64-17-5 | CCO | 46.069 | 0.27784 | 0.18965 | 0 | -0.162 | 0.789 | 3.6411e-09 | -0.31 | -0.31 | -0.31 | 1000000 | -0.39666 | 0.040221 | 22.3 | 2.39 | 3.23 | 0 | 96 | 0.21276 | 0.89139 | 0.011795 | 1 | -0.024292 | 65 | 54.1981 | -33 | -2.5775 | -125.5604 | 60.2 | 860 | 10 | 2000 | 7 | 50.7 | A Path to Ultraselectivity: Support Layer Properties To Maximize Performance of Biomimetic Desalination Membranes
279 | XLE | RO | Isopropanol | 67-63-0 | CC(C)O | 60.096 | 0.31483 | 0.21462 | 0 | 0.255 | 0.785 | 2.5396e-09 | 0.05 | nan | nan | 1000000 | -0.39371 | 0.048348 | 22.6 | 2.95 | 3.36 | 0 | 96 | 0.21276 | 1.0088 | 7.6996e-05 | 1 | -0.038737 | 65 | 54.1981 | -33 | -2.5775 | -125.5604 | 60.2 | 860 | 10 | 2000 | 7 | 93.9 | A Path to Ultraselectivity: Support Layer Properties To Maximize Performance of Biomimetic Desalination Membranes
280 | XLE | RO | 1,4-Dioxane | 123-91-1 | C1COCCO1 | 88 | 0.32568 | 0.25631 | 0 | -0.27 | 1.0337 | 2.8317e-09 | -0.27 | -0.27 | -0.27 | 1000000 | -0.37667 | 0.070114 | 31.2 | 2.93 | 3.62 | 0 | 96 | 0.21276 | 1.2047 | 0.041905 | 1 | -0.41824 | 65 | 54.1981 | -33 | -2.5775 | -125.5604 | 60.2 | 860 | 10 | 200 | 7 | 96.5 | A Path to Ultraselectivity: Support Layer Properties To Maximize Performance of Biomimetic Desalination Membranes
281 | XLE | RO | Glycerol | 56-81-5 | OCC(O)CO | 92.094 | 0.3631 | 0.26179 | 0 | -1.839 | 1.261 | 4.3455e-09 | -1.76 | -1.76 | -1.76 | 1000000 | -0.39359 | 0.10005 | 61.9 | 3.01 | 4.38 | 0 | 96 | 0.21276 | 1.2305 | 0.053119 | 1 | -1.4594 | 65 | 54.1981 | -33 | -2.5775 | -125.5604 | 60.2 | 860 | 10 | 2000 | 7 | 97.9 | A Path to Ultraselectivity: Support Layer Properties To Maximize Performance of Biomimetic Desalination Membranes
282 | XLE | RO | 2-Butanol | 78-92-2 | CCC(C)O | 74.1 | 0.34453 | 0.2366 | 0 | 0.77 | 0.8063 | 2.5122e-09 | 0.61 | 0.61 | 0.61 | 181000 | -0.39343 | 0.050904 | 24.3 | 2.99 | 3.97 | 0 | 96 | 0.21276 | 1.1121 | 0.01256 | 1 | -0.11884 | 65 | 54.1981 | -33 | -2.5775 | -125.5604 | 60.2 | 860 | 10 | 2000 | 7 | 97.2 | A Path to Ultraselectivity: Support Layer Properties To Maximize Performance of Biomimetic Desalination Membranes
283 | XLE | RO | 1-Butanol | 71-36-3 | CCCCO | 74.1 | 0.35583 | 0.2366 | 0 | 0.84 | 0.8098 | 2.962e-09 | 0.88 | 0.88 | 0.88 | 68000 | -0.39638 | 0.043042 | 26 | 2.82 | 4.49 | 0 | 96 | 0.21276 | 1.1121 | 0.01256 | 1 | -0.19618 | 65 | 54.1981 | -33 | -2.5775 | -125.5604 | 60.2 | 860 | 10 | 2000 | 7 | 87.8 | A Path to Ultraselectivity: Support Layer Properties To Maximize Performance of Biomimetic Desalination Membranes
284 | XLE | RO | Glucose | 5996-10-1 | O.OC[C@H]1O[C@H](O)[C@H](O)[C@@H](O)[C@@H]1O | 180.156 | 0.43918 | 0.35775 | 0 | -2.933 | 1.544 | 2.7826e-09 | -3.24 | -3.24 | -3.24 | 1000000 | -0.39358 | 0.15075 | 81.7 | 4.01 | 4.81 | 0 | 96 | 0.21276 | 1.6815 | 0.46445 | 1 | -1.9938 | 65 | 54.1981 | -33 | -2.5775 | -125.5604 | 60.2 | 860 | 10 | 2000 | 7 | 99.4 | A Path to Ultraselectivity: Support Layer Properties To Maximize Performance of Biomimetic Desalination Membranes
285 | SW30XLE | RO | Methanol | 67-56-1 | CO | 32.042 | 0.24008 | 0.16016 | 0 | -0.519 | 0.81 | 1.8657e-05 | -0.77 | -0.77 | -0.77 | 1000000 | -0.39963 | 0.031941 | 18.8 | 2.2 | 2.62 | 0 | 100 | 0.21765 | 0.73588 | 0.06976 | 1 | 0.14266 | 55 | 47.863 | -15 | -1.1104 | -52.8753 | nan | 1550 | 10 | 2000 | 7 | 20 | A Path to Ultraselectivity: Support Layer Properties To Maximize Performance of Biomimetic Desalination Membranes
286 | SW30XLE | RO | Ethanol | 64-17-5 | CCO | 46.069 | 0.27784 | 0.18965 | 0 | -0.162 | 0.789 | 3.6411e-09 | -0.31 | -0.31 | -0.31 | 1000000 | -0.39666 | 0.040221 | 22.3 | 2.39 | 3.23 | 0 | 100 | 0.21765 | 0.87135 | 0.01655 | 1 | -0.022798 | 55 | 47.863 | -15 | -1.1104 | -52.8753 | nan | 1550 | 10 | 2000 | 7 | 68.7 | A Path to Ultraselectivity: Support Layer Properties To Maximize Performance of Biomimetic Desalination Membranes
287 | SW30XLE | RO | Urea | 57-13-6 | CC(C)=O.N.N | 60.056 | 0.30258 | 0.21456 | 0 | -1.364 | 1.323 | 1.7178e-05 | -2.11 | -3.72 | -3.75 | 545000 | -0.35185 | 0.30906 | 55.3 | 2.87 | 3.19 | 0 | 100 | 0.21765 | 0.98579 | 0.00020191 | 1 | -1.185 | 55 | 47.863 | -15 | -1.1104 | -52.8753 | nan | 1550 | 10 | 2000 | 7 | 73.8 | A Path to Ultraselectivity: Support Layer Properties To Maximize Performance of Biomimetic Desalination Membranes
288 | SW30XLE | RO | 1,2-ethanediol | 107-21-1 | OCCO | 62.07 | 0.31225 | 0.21787 | 0 | -1.209 | 1.1135 | 5.0013e-09 | -1.36 | -1.36 | -1.36 | 1000000 | -0.39399 | 0.066227 | 43.4 | 2.6 | 3.75 | 0 | 100 | 0.21765 | 1.001 | 1.0829e-06 | 1 | -0.82167 | 55 | 47.863 | -15 | -1.1104 | -52.8753 | nan | 1550 | 10 | 2000 | 7 | 85.6 | A Path to Ultraselectivity: Support Layer Properties To Maximize Performance of Biomimetic Desalination Membranes
289 | SW30XLE | RO | 1-Butanol | 71-36-3 | CCCCO | 74.1 | 0.35583 | 0.2366 | 0 | 0.84 | 0.8098 | 2.962e-09 | 0.88 | 0.88 | 0.88 | 68000 | -0.39638 | 0.043042 | 26 | 2.82 | 4.49 | 0 | 100 | 0.21765 | 1.0871 | 0.0075814 | 1 | -0.18412 | 55 | 47.863 | -15 | -1.1104 | -52.8753 | nan | 1550 | 10 | 2000 | 7 | 90.5 | A Path to Ultraselectivity: Support Layer Properties To Maximize Performance of Biomimetic Desalination Membranes
290 | SW30XLE | RO | 1,3-Propandiol | 504-63-2 | OCCCO | 76.095 | 0.34158 | 0.23954 | 0 | -1.04 | 1.04 | 4.2232e-09 | -1.04 | -1.04 | -1.04 | 1000000 | -0.39629 | 0.045238 | 41 | 2.67 | 4.37 | 0 | 100 | 0.21765 | 1.1006 | 0.010119 | 1 | -0.74256 | 55 | 47.863 | -15 | -1.1104 | -52.8753 | nan | 1550 | 10 | 2000 | 7 | 96.5 | A Path to Ultraselectivity: Support Layer Properties To Maximize Performance of Biomimetic Desalination Membranes
291 | SW30XLE | RO | 1,4-Dioxane | 123-91-1 | C1COCCO1 | 88 | 0.32568 | 0.25631 | 0 | -0.27 | 1.0337 | 2.8317e-09 | -0.27 | -0.27 | -0.27 | 1000000 | -0.37667 | 0.070114 | 31.2 | 2.93 | 3.62 | 0 | 100 | 0.21765 | 1.1776 | 0.03155 | 1 | -0.39252 | 55 | 47.863 | -15 | -1.1104 | -52.8753 | nan | 1550 | 10 | 200 | 7 | 98.4 | A Path to Ultraselectivity: Support Layer Properties To Maximize Performance of Biomimetic Desalination Membranes
292 | SW30XLE | RO | Glycerol | 56-81-5 | OCC(O)CO | 92.094 | 0.3631 | 0.26179 | 0 | -1.839 | 1.261 | 4.3455e-09 | -1.76 | -1.76 | -1.76 | 1000000 | -0.39359 | 0.10005 | 61.9 | 3.01 | 4.38 | 0 | 100 | 0.21765 | 1.2028 | 0.041133 | 1 | -1.3697 | 55 | 47.863 | -15 | -1.1104 | -52.8753 | nan | 1550 | 10 | 2000 | 7 | 99.2 | A Path to Ultraselectivity: Support Layer Properties To Maximize Performance of Biomimetic Desalination Membranes
293 | SW30XLE | RO | 1-Butanol | 71-36-3 | CCCCO | 74.1 | 0.35583 | 0.2366 | 0 | 0.84 | 0.8098 | 2.962e-09 | 0.88 | 0.88 | 0.88 | 68000 | -0.39638 | 0.043042 | 26 | 2.82 | 4.49 | 0 | 100 | 0.21765 | 1.0871 | 0.0075814 | 1 | -0.18412 | 55 | 47.863 | -15 | -1.1104 | -52.8753 | nan | 1550 | 10 | 2000 | 7 | 94.7 | A Path to Ultraselectivity: Support Layer Properties To Maximize Performance of Biomimetic Desalination Membranes
294 | SW30XLE | RO | 1,4-Butanediol | 110-63-4 | OCCCCO | 90.122 | 0.36852 | 0.25917 | 0 | -0.631 | 1.0171 | 3.9431e-09 | -0.83 | -0.83 | -0.83 | 1000000 | -0.39638 | 0.043137 | 39.6 | 2.7 | 5.03 | 0 | 100 | 0.21765 | 1.1908 | 0.036388 | 1 | -0.69534 | 55 | 47.863 | -15 | -1.1104 | -52.8753 | nan | 1550 | 10 | 2000 | 7 | 98 | A Path to Ultraselectivity: Support Layer Properties To Maximize Performance of Biomimetic Desalination Membranes
295 | SW30XLE | RO | Erythritol | 149-32-6 | OC[C@H](O)[C@H](O)CO | 122.1 | 0.39824 | 0.29851 | 0 | -2.469 | 1.44 | 4.0343e-09 | -2.29 | -2.29 | -2.29 | 610000 | -0.39358 | 0.10512 | 77.2 | 3.36 | 4.72 | 0 | 100 | 0.21765 | 1.3715 | 0.13803 | 1 | -1.7631 | 55 | 47.863 | -15 | -1.1104 | -52.8753 | nan | 1550 | 10 | 2000 | 7 | 99.6 | A Path to Ultraselectivity: Support Layer Properties To Maximize Performance of Biomimetic Desalination Membranes
296 | SW30XLE | RO | 1,5-Pentanediol | 111-29-5 | OCCCCCO | 104.149 | 0.4048 | 0.27721 | 0 | -0.187 | 0.9939 | 3.5667e-09 | -0.1 | -0.1 | -0.1 | 1000000 | -0.39638 | 0.043054 | 38.6 | 2.89 | 5.67 | 0 | 100 | 0.21765 | 1.2737 | 0.074902 | 1 | -0.6611 | 55 | 47.863 | -15 | -1.1104 | -52.8753 | nan | 1550 | 10 | 2000 | 7 | 98.7 | A Path to Ultraselectivity: Support Layer Properties To Maximize Performance of Biomimetic Desalination Membranes
297 | SW30XLE | RO | Xylitol | 87-99-0 | OC[C@H](O)[C@@H](O)[C@H](O)CO | 152.146 | 0.41781 | 0.33069 | 0 | -3.1 | 1.35 | 9.9546e-06 | -2.56 | -2.56 | -2.56 | 1000000 | -0.39358 | 0.1102 | 1.57 | 3.37 | 5.18 | 0 | 100 | 0.21765 | 1.5194 | 0.26976 | 1 | 1.4628 | 55 | 47.863 | -15 | -1.1104 | -52.8753 | nan | 1550 | 10 | 2000 | 7 | 99.7 | A Path to Ultraselectivity: Support Layer Properties To Maximize Performance of Biomimetic Desalination Membranes
298 | SW30XLE | RO | Glucose | 5996-10-1 | O.OC[C@H]1O[C@H](O)[C@H](O)[C@@H](O)[C@@H]1O | 180.156 | 0.43918 | 0.35775 | 0 | -2.933 | 1.544 | 2.7826e-09 | -3.24 | -3.24 | -3.24 | 1000000 | -0.39358 | 0.15075 | 81.7 | 4.01 | 4.81 | 0 | 100 | 0.21765 | 1.6437 | 0.41435 | 1 | -1.8712 | 55 | 47.863 | -15 | -1.1104 | -52.8753 | nan | 1550 | 10 | 2000 | 7 | 99.7 | A Path to Ultraselectivity: Support Layer Properties To Maximize Performance of Biomimetic Desalination Membranes
299 | NF270 | NF | 1,4-Dioxane | 123-91-1 | C1COCCO1 | 88 | 0.32568 | 0.25631 | 0 | -0.27 | 1.0337 | 2.8317e-09 | -0.27 | -0.27 | -0.27 | 1000000 | -0.37667 | 0.070114 | 31.2 | 2.93 | 3.62 | 0 | 340 | 0.43032 | 0.59563 | 0.16352 | 1 | -0.43967 | 73.16 | 59.7766 | -42.7 | -3.4877 | -84.0011 | 9 | 500 | 10 | 200 | 7 | 38 | A Path to Ultraselectivity: Support Layer Properties To Maximize Performance of Biomimetic Desalination Membranes
300 | NF270 | NF | Caffeine | 58-08-2 | CN1C=NC2=C1C(=O)N(C)C(=O)N2C | 194.194 | 0.47258 | 0.37046 | 0 | -0.546 | 1.23 | 1.8056e-09 | -0.07 | 0.28 | 0.28 | 21600 | -0.32786 | 0.3317 | 55.7 | 4.44 | 5.03 | 0 | 340 | 0.43032 | 0.86091 | 0.019347 | 1 | -1.3402 | 73.16 | 59.7766 | -42.7 | -3.4877 | -84.0011 | 9 | 340 | 10 | 0.1 | 7 | 77 | Effects of Sorption on the Rejection of Trace Organic Contaminants During Nanofiltration
301 | NF270 | NF | Pentoxifylline | 6493-05-6 | CC(=O)CCCCN1C(=O)C2=C(N=CN2C)N(C)C1=O | 278.312 | 0.63536 | 0.43801 | 0 | 0.232 | 1.3 | 6.7737e-06 | 0.29 | nan | nan | 77000 | -0.32786 | 0.33197 | 50.5 | 5.27 | 7.66 | 0 | 340 | 0.43032 | 1.0179 | 0.00031964 | 1 | -1.169 | 73.16 | 59.7766 | -42.7 | -3.4877 | -84.0011 | 9 | 340 | 10 | 0.1 | 7 | 94 | Effects of Sorption on the Rejection of Trace Organic Contaminants During Nanofiltration
302 | NF270 | NF | Acetaminophen | 103-90-2 | CC(=O)NC1=CC=C(O)C=C1 | 151.165 | 0.44484 | 0.3297 | 0 | 0.907 | 1.293 | 3.2561e-09 | 0.49 | 0.49 | 0.49 | 14000 | -0.50796 | 0.22075 | 52.8 | 3.49 | 5.67 | 0 | 340 | 0.43032 | 0.76617 | 0.054675 | 1 | -0.98246 | 35 | 37.5582 | -42.7 | -3.4877 | -84.0011 | 9 | 800 | 1440 | 0.3 | 7 | 87 | Nanofiltration for wastewater reuse: Counteractive effects of fouling and matrice on the rejection of pharmaceutical active compounds
303 | NF270 | NF | Glucose | 5996-10-1 | O.OC[C@H]1O[C@H](O)[C@H](O)[C@@H](O)[C@@H]1O | 180.156 | 0.43918 | 0.35775 | 0 | -2.933 | 1.544 | 2.7826e-09 | -3.24 | -3.24 | -3.24 | 1000000 | -0.39358 | 0.15075 | 81.7 | 4.01 | 4.81 | 0 | 340 | 0.43032 | 0.83136 | 0.028439 | 1 | -1.6529 | 35 | 37.5582 | -42.7 | -3.4877 | -84.0011 | 9 | 800 | 1440 | 0.3 | 7 | 88 | Nanofiltration for wastewater reuse: Counteractive effects of fouling and matrice on the rejection of pharmaceutical active compounds
304 | NF270 | NF | Sucrose | 57-50-1 | OC[C@H]1O[C@@](CO)(O[C@@H]2O[C@H](CO)[C@H](O)[C@H](O)[C@@H]2O)[C@H](O)[C@@H]1O | 342.297 | 0.55582 | 0.48229 | 0 | -4.529 | 1.5805 | 6.7269e-06 | -3.7 | -3.7 | -3.7 | 2120000 | -0.39357 | 0.22355 | 113 | 5.29 | 5.84 | 0 | 340 | 0.43032 | 1.1208 | 0.014589 | 1 | -2.2548 | 35 | 37.5582 | -42.7 | -3.4877 | -84.0011 | 9 | 800 | 1440 | 0.3 | 7 | 95 | Nanofiltration for wastewater reuse: Counteractive effects of fouling and matrice on the rejection of pharmaceutical active compounds
305 | NF90 | NF | Acetaminophen | 103-90-2 | CC(=O)NC1=CC=C(O)C=C1 | 151.165 | 0.44484 | 0.3297 | 0 | 0.907 | 1.293 | 3.2561e-09 | 0.49 | 0.49 | 0.49 | 14000 | -0.50796 | 0.22075 | 52.8 | 3.49 | 5.67 | 0 | 118 | 0.23867 | 1.3814 | 0.14547 | 1 | -1.1345 | 58.1 | 49.7573 | -27.29 | -2.0867 | -90.6157 | 129.5 | 800 | 1440 | 0.3 | 7 | 95 | Nanofiltration for wastewater reuse: Counteractive effects of fouling and matrice on the rejection of pharmaceutical active compounds
306 | NF90 | NF | Glucose | 5996-10-1 | O.OC[C@H]1O[C@H](O)[C@H](O)[C@@H](O)[C@@H]1O | 180.156 | 0.43918 | 0.35775 | 0 | -2.933 | 1.544 | 2.7826e-09 | -3.24 | -3.24 | -3.24 | 1000000 | -0.39358 | 0.15075 | 81.7 | 4.01 | 4.81 | 0 | 118 | 0.23867 | 1.4989 | 0.24894 | 1 | -1.9087 | 58.1 | 49.7573 | -27.29 | -2.0867 | -90.6157 | 129.5 | 800 | 1440 | 0.3 | 7 | 94 | Nanofiltration for wastewater reuse: Counteractive effects of fouling and matrice on the rejection of pharmaceutical active compounds
307 | NF90 | NF | Sucrose | 57-50-1 | OC[C@H]1O[C@@](CO)(O[C@@H]2O[C@H](CO)[C@H](O)[C@H](O)[C@@H]2O)[C@H](O)[C@@H]1O | 342.297 | 0.55582 | 0.48229 | 0 | -4.529 | 1.5805 | 6.7269e-06 | -3.7 | -3.7 | -3.7 | 2120000 | -0.39357 | 0.22355 | 113 | 5.29 | 5.84 | 0 | 118 | 0.23867 | 2.0208 | 1.042 | 1 | -2.6037 | 58.1 | 49.7573 | -27.29 | -2.0867 | -90.6157 | 129.5 | 800 | 1440 | 0.3 | 7 | 98 | Nanofiltration for wastewater reuse: Counteractive effects of fouling and matrice on the rejection of pharmaceutical active compounds
308 | NF270 | NF | Caffeine | 58-08-2 | CN1C=NC2=C1C(=O)N(C)C(=O)N2C | 194.194 | 0.47258 | 0.37046 | 0 | -0.546 | 1.23 | 1.8056e-09 | -0.07 | 0.28 | 0.28 | 21600 | -0.32786 | 0.3317 | 55.7 | 4.44 | 5.03 | 0 | 340 | 0.43032 | 0.86091 | 0.019347 | 1 | -1.3402 | 73.16 | 59.7766 | -42.7 | -3.4877 | -84.0011 | 9 | 600 | 10 | 10 | 7 | 82 | Rejection of pharmaceuticals by nanofiltration (NF) membranes: Effect of fouling on rejection behaviour
309 | ESNA | RO | Phenacetine | 62-44-2 | CCOC1=CC=C(NC(C)=O)C=C1 | 179.219 | 0.4879 | 0.35688 | 0 | 1.41 | 1.21 | 8.4493e-06 | 1.58 | 1.58 | 1.58 | 766 | -0.49389 | 0.22075 | 39 | 3.45 | 6.9 | 0 | 250 | 0.36258 | 0.98428 | 0.00024724 | 1 | -0.64247 | 47.3 | 43.4744 | -10.1 | -0.74189 | -21.2067 | 22.8 | 552 | 480 | 0.001 | 8 | 14 | Rejection of organic micropollutants (disinfection by-products, endocrine disrupting compounds, and pharmaceutically active compounds) by NF/RO membranes
310 | ESNA | RO | Primidone | 125-33-7 | CCC1(C2=CC=CC=C2)C(=O)NCNC1=O | 218.256 | 0.47453 | 0.39116 | 0 | 1.118 | 1.138 | 7.2358e-06 | 0.91 | 0.91 | 0.91 | 500 | -0.33747 | 0.24108 | 38.5 | 4.17 | 5.4 | 0 | 250 | 0.36258 | 1.0788 | 0.0062117 | 1 | -0.6261 | 47.3 | 43.4744 | -10.1 | -0.74189 | -21.2067 | 22.8 | 552 | 480 | 0.001 | 8 | 72 | Rejection of organic micropollutants (disinfection by-products, endocrine disrupting compounds, and pharmaceutically active compounds) by NF/RO membranes
311 | XLE | RO | Phenacetine | 62-44-2 | CCOC1=CC=C(NC(C)=O)C=C1 | 179.219 | 0.4879 | 0.35688 | 0 | 1.41 | 1.21 | 8.4493e-06 | 1.58 | 1.58 | 1.58 | 766 | -0.49389 | 0.22075 | 39 | 3.45 | 6.9 | 0 | 96 | 0.21276 | 1.6774 | 0.45891 | 1 | -0.64085 | 46.9 | 43.2598 | -33 | -2.5775 | -125.5604 | 60.2 | 552 | 480 | 0.001 | 8 | 50 | Rejection of organic micropollutants (disinfection by-products, endocrine disrupting compounds, and pharmaceutically active compounds) by NF/RO membranes
312 | XLE | RO | Primidone | 125-33-7 | CCC1(C2=CC=CC=C2)C(=O)NCNC1=O | 218.256 | 0.47453 | 0.39116 | 0 | 1.118 | 1.138 | 7.2358e-06 | 0.91 | 0.91 | 0.91 | 500 | -0.33747 | 0.24108 | 38.5 | 4.17 | 5.4 | 0 | 96 | 0.21276 | 1.8385 | 0.70316 | 1 | -0.62452 | 46.9 | 43.2598 | -33 | -2.5775 | -125.5604 | 60.2 | 552 | 480 | 0.001 | 8 | 78 | Rejection of organic micropollutants (disinfection by-products, endocrine disrupting compounds, and pharmaceutically active compounds) by NF/RO membranes
313 | TS80 | NF | Antipyrine | 60-80-0 | CC1=CC(=O)N(C2=CC=CC=C2)N1C | 188.23 | 0.49321 | 0.36512 | 0 | 1.219 | 1.19 | 2.1679e-09 | 0.38 | 0.72 | 0.72 | 51900 | -0.28536 | 0.27111 | 42.7 | 4.13 | 5.89 | 0 | 200 | 0.32021 | 1.1403 | 0.019678 | 1 | -0.76389 | 48 | 43.8533 | -32.7 | -2.551 | -82.568 | 89.1 | 500 | 10 | 0.002 | 7 | 85.2 | Artiﬁcial neural network models based on QSAR for predicting rejection of neutral organic compounds by polyamide nanoﬁltration and reverse osmosis membranes
314 | HL | RO | Antipyrine | 60-80-0 | CC1=CC(=O)N(C2=CC=CC=C2)N1C | 188.23 | 0.49321 | 0.36512 | 0 | 1.219 | 1.19 | 2.1679e-09 | 0.38 | 0.72 | 0.72 | 51900 | -0.28536 | 0.27111 | 42.7 | 4.13 | 5.89 | 0 | 190 | 0.31119 | 1.1733 | 0.030042 | 1 | -0.74027 | 43 | 41.2422 | -11 | -0.80897 | -26.9433 | nan | 500 | 10 | 0.002 | 7 | 74.8 | Artiﬁcial neural network models based on QSAR for predicting rejection of neutral organic compounds by polyamide nanoﬁltration and reverse osmosis membranes
315 | HL | RO | 2-Ethoxyethanol | 110-80-5 | CCOCCO | 90.122 | 0.3734 | 0.25917 | 0 | -0.209 | 0.931 | 3.4425e-09 | -0.32 | -0.32 | -0.32 | 1000000 | -0.39398 | 0.069705 | 28.6 | 2.75 | 5.07 | 0 | 190 | 0.31119 | 0.83283 | 0.027945 | 1 | -0.26939 | 43 | 41.2422 | -11 | -0.80897 | -26.9433 | nan | 500 | 10 | 0.002 | 7 | 38 | Artiﬁcial neural network models based on QSAR for predicting rejection of neutral organic compounds by polyamide nanoﬁltration and reverse osmosis membranes
316 | HL | RO | 2-Methoxyethanol | 109-86-4 | COCCO | 76.095 | 0.33403 | 0.23954 | 0 | -0.566 | 0.96 | 3.9038e-09 | -0.77 | -0.77 | -0.77 | 1000000 | -0.39398 | 0.069343 | 27.6 | 2.53 | 4.41 | 0 | 190 | 0.31119 | 0.76977 | 0.053005 | 1 | -0.23195 | 43 | 41.2422 | -11 | -0.80897 | -26.9433 | nan | 500 | 10 | 0.002 | 7 | 25 | Artiﬁcial neural network models based on QSAR for predicting rejection of neutral organic compounds by polyamide nanoﬁltration and reverse osmosis membranes
317 | HL | RO | Aminopyrine | 58-15-1 | CC1=C(N(C)C)C(=O)N(C2=CC=CC=C2)N1C | 231.299 | 0.52215 | 0.40187 | 0 | 1.151 | 1.17 | 1.8345e-09 | 1 | 1.05 | 1.1 | 54400 | -0.37168 | 0.29472 | 49 | 4.26 | 6.4 | 0 | 190 | 0.31119 | 1.2914 | 0.084922 | 1 | -0.92498 | 43 | 41.2422 | -11 | -0.80897 | -26.9433 | nan | 500 | 10 | 0.002 | 7 | 97.7 | Artiﬁcial neural network models based on QSAR for predicting rejection of neutral organic compounds by polyamide nanoﬁltration and reverse osmosis membranes
318 | HL | RO | Antipyrine | 60-80-0 | CC1=CC(=O)N(C2=CC=CC=C2)N1C | 188.23 | 0.49321 | 0.36512 | 0 | 1.219 | 1.19 | 2.1679e-09 | 0.38 | 0.72 | 0.72 | 51900 | -0.28536 | 0.27111 | 42.7 | 4.13 | 5.89 | 0 | 190 | 0.31119 | 1.1733 | 0.030042 | 1 | -0.74027 | 43 | 41.2422 | -11 | -0.80897 | -26.9433 | nan | 500 | 10 | 0.002 | 7 | 74.8 | Artiﬁcial neural network models based on QSAR for predicting rejection of neutral organic compounds by polyamide nanoﬁltration and reverse osmosis membranes
319 | LE440 | RO | Primidone | 125-33-7 | CCC1(C2=CC=CC=C2)C(=O)NCNC1=O | 218.256 | 0.47453 | 0.39116 | 0 | 1.118 | 1.138 | 7.2358e-06 | 0.91 | 0.91 | 0.91 | 500 | -0.33747 | 0.24108 | 38.5 | 4.17 | 5.4 | 0 | 100 | 0.21765 | 1.7972 | 0.63555 | 1 | -0.60383 | 41.5 | 40.5036 | -18.37 | -1.3695 | -65.2127 | nan | 510 | 10 | 0.1 | 8 | 83 | Artiﬁcial neural network models based on QSAR for predicting rejection of neutral organic compounds by polyamide nanoﬁltration and reverse osmosis membranes
320 | NF200 | NF | Caffeine | 58-08-2 | CN1C=NC2=C1C(=O)N(C)C(=O)N2C | 194.194 | 0.47258 | 0.37046 | 0 | -0.546 | 1.23 | 1.8056e-09 | -0.07 | 0.28 | 0.28 | 21600 | -0.32786 | 0.3317 | 55.7 | 4.44 | 5.03 | 0 | 300 | 0.40134 | 0.92307 | 0.0059188 | 1 | -1.0724 | 37.5 | 38.6407 | -20.5 | -1.5362 | -39.6706 | 5.2 | 276 | 10 | 0.053 | 7 | 53.97 | Artiﬁcial neural network models based on QSAR for predicting rejection of neutral organic compounds by polyamide nanoﬁltration and reverse osmosis membranes
321 | TS80 | NF | 2-Methoxyethanol | 109-86-4 | COCCO | 76.095 | 0.33403 | 0.23954 | 0 | -0.566 | 0.96 | 3.9038e-09 | -0.77 | -0.77 | -0.77 | 1000000 | -0.39398 | 0.069343 | 27.6 | 2.53 | 4.41 | 0 | 200 | 0.32021 | 0.74809 | 0.063459 | 1 | -0.23935 | 48 | 43.8533 | -32.7 | -2.551 | -82.568 | 89.1 | 500 | 10 | 0.002 | 7 | 31.7 | Artiﬁcial neural network models based on QSAR for predicting rejection of neutral organic compounds by polyamide nanoﬁltration and reverse osmosis membranes
322 | TS80 | NF | Aminopyrine | 58-15-1 | CC1=C(N(C)C)C(=O)N(C2=CC=CC=C2)N1C | 231.299 | 0.52215 | 0.40187 | 0 | 1.151 | 1.17 | 1.8345e-09 | 1 | 1.05 | 1.1 | 54400 | -0.37168 | 0.29472 | 49 | 4.26 | 6.4 | 0 | 200 | 0.32021 | 1.255 | 0.065045 | 1 | -0.95449 | 48 | 43.8533 | -32.7 | -2.551 | -82.568 | 89.1 | 500 | 10 | 0.002 | 7 | 97 | Artiﬁcial neural network models based on QSAR for predicting rejection of neutral organic compounds by polyamide nanoﬁltration and reverse osmosis membranes
323 | TS80 | NF | Antipyrine | 60-80-0 | CC1=CC(=O)N(C2=CC=CC=C2)N1C | 188.23 | 0.49321 | 0.36512 | 0 | 1.219 | 1.19 | 2.1679e-09 | 0.38 | 0.72 | 0.72 | 51900 | -0.28536 | 0.27111 | 42.7 | 4.13 | 5.89 | 0 | 200 | 0.32021 | 1.1403 | 0.019678 | 1 | -0.76389 | 48 | 43.8533 | -32.7 | -2.551 | -82.568 | 89.1 | 500 | 10 | 0.002 | 7 | 85.2 | Artiﬁcial neural network models based on QSAR for predicting rejection of neutral organic compounds by polyamide nanoﬁltration and reverse osmosis membranes
324 | BW440 | RO | Chloroform | 67-66-3 | ClC(Cl)Cl | 119.37 | 0.31092 | 0.29538 | 0 | 1.825 | 1.4835 | 3.0873e-09 | 1.97 | 1.97 | 1.97 | 7950 | -0.087412 | 0.18011 | 28.9 | 3.04 | 3.18 | 0 | 100 | 0.21765 | 1.3572 | 0.12756 | 1 | -0.30618 | 56.8 | 48.9547 | -5 | -0.3655 | -17.4047 | nan | 620 | 10 | 0.1 | 8 | 4 | Artiﬁcial neural network models based on QSAR for predicting rejection of neutral organic compounds by polyamide nanoﬁltration and reverse osmosis membranes
325 | XLE440 | RO | Chloroform | 67-66-3 | ClC(Cl)Cl | 119.37 | 0.31092 | 0.29538 | 0 | 1.825 | 1.4835 | 3.0873e-09 | 1.97 | 1.97 | 1.97 | 7950 | -0.087412 | 0.18011 | 28.9 | 3.04 | 3.18 | 0 | 150 | 0.2728 | 1.0828 | 0.006856 | 1 | -0.27504 | 39.8 | 39.6926 | -15.3 | -1.1332 | -43.0544 | nan | 410 | 10 | 0.1 | 8 | 10 | Artiﬁcial neural network models based on QSAR for predicting rejection of neutral organic compounds by polyamide nanoﬁltration and reverse osmosis membranes
326 | NE90 | NF | Chloroform | 67-66-3 | ClC(Cl)Cl | 119.37 | 0.31092 | 0.29538 | 0 | 1.825 | 1.4835 | 3.0873e-09 | 1.97 | 1.97 | 1.97 | 7950 | -0.087412 | 0.18011 | 28.9 | 3.04 | 3.18 | 0 | 200 | 0.32021 | 0.92248 | 0.0060091 | 1 | -0.29634 | 51.7 | 45.9242 | -21.82 | -1.6408 | -53.1088 | nan | 240 | 10 | 0.1 | 8 | 1 | Artiﬁcial neural network models based on QSAR for predicting rejection of neutral organic compounds by polyamide nanoﬁltration and reverse osmosis membranes
327 | UTC70 | RO | Chloroform | 67-66-3 | ClC(Cl)Cl | 119.37 | 0.31092 | 0.29538 | 0 | 1.825 | 1.4835 | 3.0873e-09 | 1.97 | 1.97 | 1.97 | 7950 | -0.087412 | 0.18011 | 28.9 | 3.04 | 3.18 | 0 | 65 | 0.17122 | 1.7252 | 0.52591 | 1 | -0.30151 | 54.4 | 47.5044 | -15.88 | -1.1775 | -71.2787 | 66.1 | 340 | 10 | 0.1 | 8 | 9 | Artiﬁcial neural network models based on QSAR for predicting rejection of neutral organic compounds by polyamide nanoﬁltration and reverse osmosis membranes
328 | NF90 | NF | Caffeine | 58-08-2 | CN1C=NC2=C1C(=O)N(C)C(=O)N2C | 194.194 | 0.47258 | 0.37046 | 0 | -0.546 | 1.23 | 1.8056e-09 | -0.07 | 0.28 | 0.28 | 21600 | -0.32786 | 0.3317 | 55.7 | 4.44 | 5.03 | 0 | 118 | 0.23867 | 1.5522 | 0.30494 | 1 | -1.2338 | 59.8 | 50.824 | -27.29 | -2.0867 | -90.6157 | 129.5 | 280 | 10 | 0.053 | 7 | 86.5 | Artiﬁcial neural network models based on QSAR for predicting rejection of neutral organic compounds by polyamide nanoﬁltration and reverse osmosis membranes
329 | NF90 | NF | Chloroform | 67-66-3 | ClC(Cl)Cl | 119.37 | 0.31092 | 0.29538 | 0 | 1.825 | 1.4835 | 3.0873e-09 | 1.97 | 1.97 | 1.97 | 7950 | -0.087412 | 0.18011 | 28.9 | 3.04 | 3.18 | 0 | 118 | 0.23867 | 1.2376 | 0.056471 | 1 | -0.3121 | 59.8 | 50.824 | -27.29 | -2.0867 | -90.6157 | 129.5 | 280 | 10 | 0.053 | 7 | 1 | Artiﬁcial neural network models based on QSAR for predicting rejection of neutral organic compounds by polyamide nanoﬁltration and reverse osmosis membranes
330 | NF200 | NF | Metronidazole | 443-48-1 | CC1=NC=C([N+](=O)[O-])N1CCO | 171.156 | 0.47149 | 0.34932 | 0 | -0.459 | 1.45 | 9.682e-06 | -0.02 | 0.05 | 0.05 | 9500 | -0.39229 | 0.34243 | 60.4 | 4.68 | 4.75 | 0 | 300 | 0.40134 | 0.87038 | 0.016801 | 1 | -1.1908 | 37.5 | 38.6407 | -20.5 | -1.5362 | -39.6706 | 5.2 | 276 | 10 | 0.053 | 7 | 44.55 | Artiﬁcial neural network models based on QSAR for predicting rejection of neutral organic compounds by polyamide nanoﬁltration and reverse osmosis membranes
331 | NF90 | NF | Metronidazole | 443-48-1 | CC1=NC=C([N+](=O)[O-])N1CCO | 171.156 | 0.47149 | 0.34932 | 0 | -0.459 | 1.45 | 9.682e-06 | -0.02 | 0.05 | 0.05 | 9500 | -0.39229 | 0.34243 | 60.4 | 4.68 | 4.75 | 0 | 118 | 0.23867 | 1.4636 | 0.21494 | 1 | -1.37 | 59.8 | 50.824 | -27.29 | -2.0867 | -90.6157 | 129.5 | 280 | 10 | 0.053 | 7 | 86.97 | Artiﬁcial neural network models based on QSAR for predicting rejection of neutral organic compounds by polyamide nanoﬁltration and reverse osmosis membranes
332 | NF200 | NF | Phenacetine | 62-44-2 | CCOC1=CC=C(NC(C)=O)C=C1 | 179.219 | 0.4879 | 0.35688 | 0 | 1.41 | 1.21 | 8.4493e-06 | 1.58 | 1.58 | 1.58 | 766 | -0.49389 | 0.22075 | 39 | 3.45 | 6.9 | 0 | 300 | 0.40134 | 0.88923 | 0.012271 | 1 | -0.60486 | 37.5 | 38.6407 | -20.5 | -1.5362 | -39.6706 | 5.2 | 276 | 10 | 0.053 | 7 | 41.3 | Artiﬁcial neural network models based on QSAR for predicting rejection of neutral organic compounds by polyamide nanoﬁltration and reverse osmosis membranes
333 | NF200 | NF | Phenazone | 60-80-0 | CC1=CC(=O)N(C2=CC=CC=C2)N1C | 188.23 | 0.49321 | 0.36512 | 0 | 1.219 | 1.19 | 7.9228e-06 | 0.38 | 0.38 | 0.38 | 51900 | -0.29201 | 0.18667 | 42.7 | 4.13 | 5.89 | 0 | 300 | 0.40134 | 0.90976 | 0.0081427 | 1 | -0.71598 | 37.5 | 38.6407 | -20.5 | -1.5362 | -39.6706 | 5.2 | 276 | 10 | 0.053 | 7 | 59.975 | Artiﬁcial neural network models based on QSAR for predicting rejection of neutral organic compounds by polyamide nanoﬁltration and reverse osmosis membranes
334 | NF90 | NF | Primidone | 125-33-7 | CCC1(C2=CC=CC=C2)C(=O)NCNC1=O | 218.256 | 0.47453 | 0.39116 | 0 | 1.118 | 1.138 | 7.2358e-06 | 0.91 | 0.91 | 0.91 | 500 | -0.33747 | 0.24108 | 38.5 | 4.17 | 5.4 | 0 | 118 | 0.23867 | 1.6389 | 0.40824 | 1 | -0.67812 | 59.8 | 50.824 | -27.29 | -2.0867 | -90.6157 | 129.5 | 280 | 10 | 0.053 | 7 | 82 | Artiﬁcial neural network models based on QSAR for predicting rejection of neutral organic compounds by polyamide nanoﬁltration and reverse osmosis membranes
335 | NF90 | NF | Phenacetine | 62-44-2 | CCOC1=CC=C(NC(C)=O)C=C1 | 179.219 | 0.4879 | 0.35688 | 0 | 1.41 | 1.21 | 8.4493e-06 | 1.58 | 1.58 | 1.58 | 766 | -0.49389 | 0.22075 | 39 | 3.45 | 6.9 | 0 | 118 | 0.23867 | 1.4953 | 0.24533 | 1 | -0.69585 | 59.8 | 50.824 | -27.29 | -2.0867 | -90.6157 | 129.5 | 280 | 10 | 0.053 | 7 | 74.875 | Artiﬁcial neural network models based on QSAR for predicting rejection of neutral organic compounds by polyamide nanoﬁltration and reverse osmosis membranes
336 | NF90 | NF | Phenazone | 60-80-0 | CC1=CC(=O)N(C2=CC=CC=C2)N1C | 188.23 | 0.49321 | 0.36512 | 0 | 1.219 | 1.19 | 7.9228e-06 | 0.38 | 0.38 | 0.38 | 51900 | -0.29201 | 0.18667 | 42.7 | 4.13 | 5.89 | 0 | 118 | 0.23867 | 1.5298 | 0.28073 | 1 | -0.82369 | 59.8 | 50.824 | -27.29 | -2.0867 | -90.6157 | 129.5 | 280 | 10 | 0.053 | 7 | 92.575 | Artiﬁcial neural network models based on QSAR for predicting rejection of neutral organic compounds by polyamide nanoﬁltration and reverse osmosis membranes
337 | TS80 | NF | Ethanol | 64-17-5 | CCO | 46.069 | 0.27784 | 0.18965 | 0 | -0.162 | 0.789 | 3.6411e-09 | -0.31 | -0.31 | -0.31 | 1000000 | -0.39666 | 0.040221 | 22.3 | 2.39 | 3.23 | 0 | 200 | 0.32021 | 0.59227 | 0.16624 | 1 | -0.021801 | 48 | 43.8533 | -32.7 | -2.551 | -82.568 | 89.1 | 500 | 10 | 0.002 | 7 | 8.7 | Artiﬁcial neural network models based on QSAR for predicting rejection of neutral organic compounds by polyamide nanoﬁltration and reverse osmosis membranes
338 | TS80 | NF | Glucose | 5996-10-1 | O.OC[C@H]1O[C@H](O)[C@H](O)[C@@H](O)[C@@H]1O | 180.156 | 0.43918 | 0.35775 | 0 | -2.933 | 1.544 | 2.7826e-09 | -3.24 | -3.24 | -3.24 | 1000000 | -0.39358 | 0.15075 | 81.7 | 4.01 | 4.81 | 0 | 200 | 0.32021 | 1.1172 | 0.013747 | 1 | -1.7894 | 48 | 43.8533 | -32.7 | -2.551 | -82.568 | 89.1 | 500 | 10 | 0.002 | 7 | 98.1 | Artiﬁcial neural network models based on QSAR for predicting rejection of neutral organic compounds by polyamide nanoﬁltration and reverse osmosis membranes
339 | TS80 | NF | N-(4-Methoxyphenyl)Acetamide | 51-66-1 | COC1=CC=C(NC(C)=O)C=C1 | 165.192 | 0.49039 | 0.3436 | 0 | 1.053 | 1.127 | 8.5024e-06 | 1.03 | 1.03 | 1.03 | 15100 | -0.49677 | 0.22075 | 39.6 | 3.74 | 6.43 | 0 | 200 | 0.32021 | 1.0731 | 0.0053374 | 1 | -0.66492 | 48 | 43.8533 | -32.7 | -2.551 | -82.568 | 89.1 | 500 | 10 | 0.002 | 7 | 38.3 | Artiﬁcial neural network models based on QSAR for predicting rejection of neutral organic compounds by polyamide nanoﬁltration and reverse osmosis membranes
340 | TS80 | NF | Metoxuron | 19937-59-8 | COC1=CC=C(NC(=O)N(C)C)C=C1Cl | 228.68 | 0.52158 | 0.39975 | 0 | 1.771 | 1.254 | 7.458e-06 | 1.64 | 1.64 | 1.64 | 678 | -0.4952 | 0.32082 | 43.8 | 3.92 | 6.94 | 0 | 200 | 0.32021 | 1.2484 | 0.061705 | 1 | -0.79813 | 48 | 43.8533 | -32.7 | -2.551 | -82.568 | 89.1 | 500 | 10 | 0.002 | 7 | 88.5 | Artiﬁcial neural network models based on QSAR for predicting rejection of neutral organic compounds by polyamide nanoﬁltration and reverse osmosis membranes
341 | HL | RO | Glucose | 5996-10-1 | O.OC[C@H]1O[C@H](O)[C@H](O)[C@@H](O)[C@@H]1O | 180.156 | 0.43918 | 0.35775 | 0 | -2.933 | 1.544 | 2.7826e-09 | -3.24 | -3.24 | -3.24 | 1000000 | -0.39358 | 0.15075 | 81.7 | 4.01 | 4.81 | 0 | 190 | 0.31119 | 1.1496 | 0.022389 | 1 | -1.734 | 43 | 41.2422 | -11 | -0.80897 | -26.9433 | nan | 500 | 10 | 0.002 | 7 | 90 | Artiﬁcial neural network models based on QSAR for predicting rejection of neutral organic compounds by polyamide nanoﬁltration and reverse osmosis membranes
342 | HL | RO | Pentoxifylline | 6493-05-6 | CC(=O)CCCCN1C(=O)C2=C(N=CN2C)N(C)C1=O | 278.312 | 0.63536 | 0.43801 | 0 | 0.232 | 1.3 | 6.7737e-06 | 0.29 | nan | nan | 77000 | -0.32786 | 0.33197 | 50.5 | 5.27 | 7.66 | 0 | 190 | 0.31119 | 1.4076 | 0.1661 | 1 | -0.96718 | 43 | 41.2422 | -11 | -0.80897 | -26.9433 | nan | 500 | 10 | 0.002 | 7 | 98.6 | Artiﬁcial neural network models based on QSAR for predicting rejection of neutral organic compounds by polyamide nanoﬁltration and reverse osmosis membranes
343 | Crosslined_RC | NF | Glucose | 5996-10-1 | O.OC[C@H]1O[C@H](O)[C@H](O)[C@@H](O)[C@@H]1O | 180.156 | 0.43918 | 0.35775 | 0 | -2.933 | 1.544 | 2.7826e-09 | -3.24 | -3.24 | -3.24 | 1000000 | -0.39358 | 0.15075 | 81.7 | 4.01 | 4.81 | 0 | 300 | 0.40134 | 0.89139 | 0.011797 | 1 | -1.5758 | 26 | 34.2164 | -11 | -0.80897 | -20.891 | nan | 400 | 10 | 1000 | 7 | 70.021 | Crosslinked cellulose thin ﬁlm composite nanoﬁltration membranes with zero salt rejection
344 | Crosslined_RC | NF | Sucrose | 57-50-1 | OC[C@H]1O[C@H](O[C@]2(CO)O[C@H](CO)[C@@H](O)[C@@H]2O)[C@H](O)[C@@H](O)[C@@H]1O | 342.297 | 0.55582 | 0.48229 | 0 | -4.529 | 1.5805 | 6.7269e-06 | -3.7 | -3.7 | -3.7 | 2120000 | -0.39357 | 0.22355 | 113 | 5.29 | 5.84 | 0 | 300 | 0.40134 | 1.2017 | 0.040686 | 1 | -2.1497 | 26 | 34.2164 | -11 | -0.80897 | -20.891 | nan | 400 | 10 | 1000 | 7 | 93.03 | Crosslinked cellulose thin ﬁlm composite nanoﬁltration membranes with zero salt rejection
345 | LC2 | NF | Phenacetine | 62-44-2 | CCOC1=CC=C(NC(C)=O)C=C1 | 179.219 | 0.4879 | 0.35688 | 0 | 1.41 | 1.21 | 8.4493e-06 | 1.58 | 1.58 | 1.58 | 766 | -0.49389 | 0.22075 | 39 | 3.45 | 6.9 | 0 | 436.51 | 0.49458 | 0.72159 | 0.07751 | 1 | -0.58395 | 31.3 | 36.0767 | -11 | -0.80897 | -16.9527 | nan | 1000 | 10 | 0.02 | 8.1 | 46.331 | Eﬀects of organic fouling and cleaning on the retention of pharmaceutically active compounds by ceramic nanoﬁltration membranes
346 | LC2 | NF | Primidone | 125-33-7 | CCC1(C2=CC=CC=C2)C(=O)NCNC1=O | 218.256 | 0.47453 | 0.39116 | 0 | 0.91 | 1.138 | 7.2358e-06 | 0.91 | 0.91 | 0.91 | 500 | -0.33747 | 0.24108 | 38.5 | 4.17 | 5.4 | 0 | 436.51 | 0.49458 | 0.7909 | 0.043722 | 1 | -0.56907 | 31.3 | 36.0767 | -11 | -0.80897 | -16.9527 | nan | 1000 | 10 | 0.02 | 8.1 | 59.963 | Eﬀects of organic fouling and cleaning on the retention of pharmaceutically active compounds by ceramic nanoﬁltration membranes
347 | NF90 | NF | 1-Butanol | 71-36-3 | CCCCO | 74.12 | 0.356 | 0.23663 | 0 | 0.84 | 0.8098 | 2.962e-09 | 0.88 | 0.88 | 0.88 | 68000 | -0.39638 | 0.043042 | 26 | 2.82 | 4.49 | 0 | 118 | 0.23867 | 0.99146 | 7.297e-05 | 1 | -0.18306 | 54.1 | 47.3261 | -27.29 | -2.0867 | -90.6157 | 129.5 | 1500 | 120 | 0.8 | 10 | 90.3 | Investigation of plasticizer production industry wastewater treatability using pressure-driven membrane process
348 | TFC-SR2 | NF | Caffeine | 58-08-2 | CN1C=NC2=C1C(=O)N(C)C(=O)N2C | 194.19 | 0.473 | 0.37046 | 0 | -0.04 | 1.23 | 1.8056e-09 | -0.07 | 0.28 | 0.28 | 21600 | -0.32786 | 0.3317 | 55.7 | 4.44 | 5.03 | 0 | 460 | 0.50923 | 0.72749 | 0.07426 | 1 | -1.2119 | 57 | 49.0774 | -9.5 | -0.6973 | -14.1922 |  | 500 | 360 | 0.0003 | 6 | 35.4 | Nanofiltration as tertiary treatment method for removing trace pharmaceutically active compounds in wastewater from wastewater treatment plants
349 | TFC-SR2 | NF | Caffeine | 58-08-2 | CN1C=NC2=C1C(=O)N(C)C(=O)N2C | 194.19 | 0.473 | 0.37046 | 0 | -0.04 | 1.23 | 1.8056e-09 | -0.07 | 0.28 | 0.28 | 21600 | -0.32786 | 0.3317 | 55.7 | 4.44 | 5.03 | 0 | 460 | 0.50923 | 0.72749 | 0.07426 | 1 | -1.2119 | 57 | 49.0774 | -10.6 | -0.77913 | -15.8576 |  | 500 | 360 | 0.0003 | 7 | 40.6 | Nanofiltration as tertiary treatment method for removing trace pharmaceutically active compounds in wastewater from wastewater treatment plants
350 | TFC-SR2 | NF | Caffeine | 58-08-2 | CN1C=NC2=C1C(=O)N(C)C(=O)N2C | 194.19 | 0.473 | 0.37046 | 0 | -0.04 | 1.23 | 1.8056e-09 | -0.07 | 0.28 | 0.28 | 21600 | -0.32786 | 0.3317 | 55.7 | 4.44 | 5.03 | 0 | 460 | 0.50923 | 0.72749 | 0.07426 | 1 | -1.2119 | 57 | 49.0774 | -10.9 | -0.80151 | -16.313 |  | 500 | 360 | 0.0003 | 8 | 38.5 | Nanofiltration as tertiary treatment method for removing trace pharmaceutically active compounds in wastewater from wastewater treatment plants
351 | NF270 | NF | Caffeine | 58-08-2 | CN1C=NC2=C1C(=O)N(C)C(=O)N2C | 194.19 | 0.473 | 0.37046 | 0 | -0.04 | 1.23 | 1.8056e-09 | -0.07 | 0.28 | 0.28 | 21600 | -0.32786 | 0.3317 | 55.7 | 4.44 | 5.03 | 0 | 340 | 0.43032 | 0.8609 | 0.019349 | 1 | -1.0271 | 29.8 | 35.5183 | -42.7 | -3.4877 | -84.0011 | 9 | 500 | 360 | 0.0003 | 6 | 57 | Nanofiltration as tertiary treatment method for removing trace pharmaceutically active compounds in wastewater from wastewater treatment plants
352 | NF270 | NF | Caffeine | 58-08-2 | CN1C=NC2=C1C(=O)N(C)C(=O)N2C | 194.19 | 0.473 | 0.37046 | 0 | -0.04 | 1.23 | 1.8056e-09 | -0.07 | 0.28 | 0.28 | 21600 | -0.32786 | 0.3317 | 55.7 | 4.44 | 5.03 | 0 | 340 | 0.43032 | 0.8609 | 0.019349 | 1 | -1.0271 | 29.8 | 35.5183 | -42.7 | -3.4877 | -84.0011 | 9 | 500 | 360 | 0.0003 | 7 | 54 | Nanofiltration as tertiary treatment method for removing trace pharmaceutically active compounds in wastewater from wastewater treatment plants
353 | NF270 | NF | Caffeine | 58-08-2 | CN1C=NC2=C1C(=O)N(C)C(=O)N2C | 194.19 | 0.473 | 0.37046 | 0 | -0.04 | 1.23 | 1.8056e-09 | -0.07 | 0.28 | 0.28 | 21600 | -0.32786 | 0.3317 | 55.7 | 4.44 | 5.03 | 0 | 340 | 0.43032 | 0.8609 | 0.019349 | 1 | -1.0271 | 29.8 | 35.5183 | -42.7 | -3.4877 | -84.0011 | 9 | 500 | 360 | 0.0003 | 8 | 56 | Nanofiltration as tertiary treatment method for removing trace pharmaceutically active compounds in wastewater from wastewater treatment plants